## Sheet1
QUOTATION
2024-06-03
To,
Travel Food Services
1 Rashid Mansion
Dr A.B. Road, Worli Point
Mumbai 400 018, India
Sub- Civil , Electrical & HVAC Works at TFS Main Kitchen at Marol Andheri East.
SL. | Description | Qty | Unit | Rate | Amount
No.
Civil Work
1 | Dismantling Work - Damaged Kota stoe tile carefully without damaging edges of all around tiles, damaged plaster, washing area otlas,Removing Doors,Removing old damaged Electrical fittings, plates ,sockets , Starters etc Complete as directed by In charge. | 1 | LS | 30000 | 30000
2 | Removing Debris by Truck. | 1 | Trip | 8000 | 8000
3 | Providing & Fixing PVC Water storage tank with all fittings. | 7000 | Liters | 15 | 105000
4 | Providing & Fixing 20mm dia CPVC pipe for Water supply line . | 200 | Rmt | 350 | 70000
5 | Providing & Fixing ISI mark 20mm dia Butter fly valves. | 10 | Nos | 1500 | 15000
6 | Providing & Fixing CP Brass Bib cock. | 10 | Nos | 1700 | 17000
7 | Providing & Fixing CP Brass Angle cock. | 6 | Nos | 1700 | 10200
8 | Providing & Fixing 50mm dia CPVC pipe for Water Disposal line . | 25 | Rmt | 200 | 5000
9 | Providing & Fixing Powder coated Aluminium Fixed Partition with Doors using Aluminium pipe section 21 by 2 inch x 13by4inch, snap beading ,12mm Precoated MDF board,Glass,Angle clits etc Complete. | 140 | Sft | 350 | 49000
10 | Providing 100mm block work with Cement moator | 120 | Sq ft | 180 | 21600
11 | 12mm thick plaster with cement water | 240 | Sq ft | 75 | 18000
12 | Pop of wall | 240 | Sq ft | 35 | 8400
13 | Supplying & Fixing PVC Clear Strip curtain with all necessary hardware etc complete. | 60 | Sft | 275 | 16500
14 | Providing & Fixing SS Anti roach Nanhi Trap Jali. | 10 | Nos | 1200 | 12000
15 | Providing & Fixing 8mm Bison board on walls. | 100 | Sft | 175 | 17500
16 | Providing & Fixing MS pipe Hand rail. | 20 | Rft | 1200 | 24000
17 | Providing and Applying 2 coats of Luster paint I or c scraping ,filling holes etc. | 300 | Sft | 35 | 10500
18 | Repairing and cleaning of internal open drains. | 1 | LS | 20000 | 20000
Electric Work
1 | Wiring for the light points with 2X1.5 sq mm PVC insulated copper conductor 650V grade FRLS wires in concealed or surface mounted 20/25mm dia PVC conduit as required including providing 6 amps flush type PVC moulded switches, cover plate,5 sided 1.2mm thick G.I. Box one module for housing switches and earthing of the fixtures and outlet box with 1.5 mm PVC insulated copper conductor 650V grade green earth wire.
a | Primary (First) light point controlled by a 6A switch. | 15 | Nos | 1500 | 22500
b | Secondary (Loop) light point looped to first point and so on.(upto 6 mtr) wire length | 20 | Nos | 1200 | 24000
c | First Point wiring with 6A,5pin wall socket outlet and controlled by a 6A switch | 5 | Nos | 1900 | 9500
d | Extra loop point wiring with 6A, 5 pin wall socket outlet and controlled by a 6A switch upto 6 mtr length | 7 | Nos | 1350 | 9450
e | First Point wiring with 16A,5pin wall socket outlet and controlled by a 16A switch | 14 | Nos | 2450 | 34300
f | Extra loop point wiring with 16A, 5 pin wall socket outlet and controlled by a 16A switch upto 6 mtr length | 7 | Nos | 1250 | 8750
g | Supplying & erecting mains with 2x4 sq.mm and earth wire 2.5 sqmm FRLS PVC copper wire laid with conduit or trunking or inside pole or Bus bars or any other places. | 75 | Rmt | 190 | 14250
h | Supply, Installation, Testing & Commissioning of mains with 2 X 2.5 sq.mm and earth wire 2.5 sqmm FRLS PVC copper wire ,in rigid MS conduit min.20 mm dia,including all required accessories,etc as per specification. | 75 | Rmt | 170 | 12750
2 | Supply, Installation, Testing & Commissioning of 32A Industrial Point with Powder coated MS Box,MCB ,5 Pin Industrial Socket & Top of Legrand make. | 3 | Nos | 9800 | 29400
3 | Supplying and erecting PVC armoured cable 6sqmm 4 core FRLS copper conductor complete erected on wall / celling as per specification | 50 | Rmt | 625 | 31250
4 | Termination of 6Sqmm x 4 core Copper Armoured cable with Brass Glands ,Lags etc. | 6 | Nos | 1200 | 7200
5 | Providing & Fixing LED Tube Light. | 15 | Nos | 750 | 11250
6 | Supply and installation of 2 tier split air conditioner of Approved make (5 star Inverter ) | 4 | Nos | 54000 | 216000
7 | Supply and Fixing Copper pipe for AC. | 50 | Rmt | 1500 | 75000
8 | Supply and Fixing 25mm dia PVC insulated drain line. | 50 | Rmt | 200 | 10000
9 | Supply and Fixing MS Powder Coated AC Bracket. | 4 | Pair | 2500 | 10000
10 | Providing and fixing 12 way DB board | 2 | NOs | 30000 | 60000
11 | Providing and laying 10sq mm 5 core copper amroured cable laying for Combi oven point | 30 | Mtr | 800 | 24000
| Total |  |  |  | 1067300
| CGST@9% |  |  |  | 96057
| SGST@9% |  |  |  | 96057
| Grand total |  |  |  | 1259414
GSTIN : 27AAAHP0578G1Z6
| VAT No. 27450626854 V w.e.f 13 Sep, 2007 |  | For Lok-Pratik Construction
| TIN No. 27450626854 C w.e.f 13 Sep, 2007 |  | Prakash C Amarnani
| PAN No: AAAHP0578G |  | Cell- 9869031396 - 9821425054
ST No : AAAHP0578GST001
Payment condition
1 | 50% advance with the work order