## Sheet1
TWC- EQUIPMENT LIST FOR TRIVANDRUM TERMINAL
S.NO | EQUIPMENT NAME | IMAGE | EQUIPMENT SPECIFICATION | SIZE | QUANTITY
1 | FOOD DISPLAY UNIT - 3 FEET |  | Material Stainless Steel and Glass Number Of Shelves 3+1 Shelves Power supply- 230V/1-Phase/50 Hz SS mirror finish rack stopper | 915x762x1220 | 1
6 | COFFEE MACHINE (EVERSYS) |  | Weight62 kg Brew chamber24 g Grinder 2 x Ceramic burrs - 64 mm User Interface Touch screen 400 mm (15.7 in) Bean hopper 2 x 1.2 kg Coffee cup height 165 mm (6.5 in) max. Hot water outlet 145 mm Interface USB, SD-Card, Ethernet, Serial, RS-232, CCI/CSI, API Coffee boiler size 0.8 L Steam boiler size 1.6 L | (W/D/H) 430 x 600x 580 mm | 1
7 | CUP WARMER |  | SS Cup Holder with Heater- 300x475x541mm-Williams | 195x578x387 | 1
8 | UNDER COUNTER CHILLER 1 DOOR |  | Gross Volume: 172 Liters Net Weight: 62 kg Temperature Range: -2°C to 12°C Shelf: 2 nos. of shelves Refrigerant: R134a / 155 grams Power Supply: 230V AC / 50Hz Heat Rejection: 0.45 kW Compressor Capacity (Watt): 275 W Temperature control: Electronic | 700x758x850 | 2
9 | Ice machine |  | SPECS FROM TFS | 510x610x890 | 1
10 | MERRY CHEF E2S |  | Amps 30 Amps Hertz 60 Hertz Phase 1 Phase Voltage 208/240 Volts Wattage 6,000 Watts Application High Performance Capacity 0.58 cu. ft. Control Type Touchscreen Features Ventless Heating Source Microwave & Impinged Convection Plug Type NEMA 6-30P Power Type Electric Type Rapid Cook Ovens | 500x410x680 | 1
11 | MERRY CHEF STAND |  | SS Fabrication Equipment | 450X635X100 | 1
12 | COMPRESSED HW & BPR SINK |  | SS BPR sensor tap Sink with hand wash sensor tap sink 450x750x100+100+462 mm WITH CUSTOM REMOVABLE DRAIN BOX |  | 1
13 | RINSE-O-MATIC |  | Colour Black Material Acrylonitrile Butadiene Styrene Brand Vitamix Item Weight 1.6 Pounds |  | 1
14 | Blender |  | Hamilton Beach HBH755-CE ≈3 HP 120 V, 50/60 Hz ,15 Amps 15.3 lbs. ( lbs. with box) 18.0 x 8.5 x 10.7 in. (H x W x D) |  | 1
15 | Blender Jars |  | HBH755-JAR Commercial 6.94 Kilograms 49.8 x 35.6 x 30.5 cm |  | 2
17 | MICROWAVE |  | Oven Microwave CMO25-Celfrost Brand Menumaster Capacity 34 Ltr's Door Type Single Door Color Silver Controlling Mode Digital Timer Control Voltage 220V Frequency 50Hz Power 1100 Watt Material SS" |  | 1
18 | MICROWAVE SHELF |  | SS Microwave shelf | 570x380x380mm | 1
19 | 2 DOOR VERTICAL CHILLER + FREEZER COMBINATION |  | SS 2 Door Vertical Combi Freezer/Chiller-HRFW-77MS4-Hoshizaki Two Half Door Combination Chiller Freeze; Cap : 305 Ltr; Chiller: -2°C to 12°C; Freezer: -16°C to -23°C; 4 nos. of shelves | 700x818x2050 | 1
24 | ABC-Fire extinguisher(4kg) |  | Brand VariEx Capacity 4kg Discharge Range 0.5M Burst Pressure 10 Bar Discharge Time 10 Sec | Floor mounted | 1
25 | CO2 -Fire extinguisher |  | Brand: Safepro Temperature Range: -30§C to +60§C Test Pressure: 250 BAR | Floor mounted | 1
26 | Fire Blanket-6'x4' |  |  |  | 1