## I (C&I)
LOCATION | S.NO. | Description of Work | UOM | Rate | AREA | TOTAL AMOUNT | REMARKS
| 1 | CIVIL AND ALLIED WORKS
| 1.1 | FLOORING |  |  |  | 0
|  | VITRIFIED TILE/KOTA STONE FLOORING -( INSIDE AREA ) Providing & laying 2'-0" X2'-0" Vitrified Floor Tiles on a bed of 50mm thk. cement mortar (1:4)/ adhesive of approved make and design, complete with tile grout in white cement and pigment of latecrete/balendura) matching color of tile. (Base rate -Rs 70) (Make-Nitco/kajaria) (Ref. to Flooring plan) |  |  |  | 0
( BOH/MOH/FOH ) | A | Tile-1 - ONTARIO GIRIS 600 X 600MM (PSTONE CREST - FULL BODY, MATTE FINISHing 600 X 600 MM (PREMIUM - FULL BODY, DRY MATTE, As per drawings Kajaria/NITCO -2'-0" X2'-0" LATICRETE EPOXY GROUT | SFT |  | 100 | 0
| 1.2 | TILE CLADIING (FOR WALL)
WOW MOMO & WOW CHINA | A | Tile wall cladding -Providing & Fixing of GREY and BLACK subway tile of Johnson make upto slab bottom OR 8 feet with 12mm thk cement slurry base1:4 and joined with white cement slurry mixed with pigment to match the shade of tile .All Complete As Per Detail Drawing, As Specified And As Directed By Architect /Project - In - Charge. (size- 200x100mm) (Base rate-70)(make-Nitco/Kajaria/Jonshan) | SFT |  | 90 | 0
|  | TOTAL OF CIVIL AND ALLIED WORKS |  |  |  | 0
| 2 | COUNTER, PANELING & WALL CLADDING
POS COUNTER WOW MOMO | A | WOW MOMO COUNTER: Fixed Dispensing Counter- Providing and placing in position rectangular counter (POS counter or main counter) with under counter open shelf as per detail in drawing. Base shall be made by 19 mm thk. Ply with Drawers finished with solid laminate & edge will be finished with edge binding tape. All Complete As Per Detail Drawing, As Specified And As Directed By Architect /Project - In - Charge. Includs counter with GI corrugated sheet/MDF designs for Taglines. GI Corrugated sheet/ MDF designs having deco finished fixed as per drawings having arrangements. Finish with laminet from inside.Length of counter varies as per drawings & Height to be Considered 4feet. | RFT |  | 10 | 0
PANELLING | B | PANELLING WORK : Providing and fixing 12mm thick commercial ply on seasoned 2 " X 2 " kailwood or MS framework with spacing 2'0" x 2'0", Including two coats of anti - termite coat on all surfaces with necessary support as required including providing & fixing of 1 mm laminate wherever indicated as per drawing, complete in all respects.Laminate shall be GREENLAM or as approved | SFT |  | 145 | 0
DECORATIVE WORK ON PANELLING | C | Corrugated Sheet/MDF with Duco Finish :- Supply and Fixing of GI corrugated sheet/MDF in same pattern with Duco finish using PU filler and Primer base. | SFT |  | 68 | 0
PACKING & ABOVE CEILING WORK | D | 12 mm Ply without Laminate - | SFT |  | 70 | 0
Storage Cabinet BEHIND DMB Back box - 15" deep
Providing and fixing wall huge storage cabinet 15 " deep,dimensions as per drawing, made out of 19mm Commercial board in sides, shelves, partitions, shutters etc . 6mm thick commercial ply at the back ,shutters etc . 6mm thick commercial ply at the back ,shutters etc . 6mm thick commercial ply at the back,6 " high pelmet, all exposed & concealed surfaces to be laminated including concealed brass hinges, ball catchers,tower bolt inside, multipurpose lock, power coated aluminium handles, PVC stip or laminate lipping etc.Complete as per details.
| E | Storage Cabinet BEHIND DMB Back box - 15" deep | SFT |  | 9 | 0
CORIAN WORK | F | Yellow Corian- Providing & Fixing of 12mm thk. Corian fixed above counter top & facia. All Complete As Per Detail Drawing, As Specified And As Directed By Architect /Project - In - Charge. (Brand - HYUNDAI) | SFT |  | 80 | 0
BACK BOX FOR DMB | G | Back Box-Providing and placing in position rectangular backlit box fixing in 12 mm thk. MR ply as/detail & finished with laminate outside & white paint inside. box edge should be finihsed in pine wood frame surrounding .All Complete As Per Detail Drawing, As Specified And As Directed By Architect /Project - In - Charge. Note- led module of back box will be chargeable extra. (back box size - 7'-0"x1'-2.5') | SFT |  | 9 | 0
|  | TOTAL OF COUNTER, PANELING & WALL CLADDING |  |  |  | 0
| 3 | GLASS WORK
WINDOW OR FIXED GLASS | A | TOUGHENED GLASS IN WINDOW/PARTITION 12 mm thick toughened glass on SS STUDS (6 nos. studs of 3") | SFT |  | 6 | 0
|  | TOTAL OF GLASS WORK |  |  |  | 0
| 4 | PAINT WORK
EMULSION PAINT | A | Providing and applying of 3 or more coats of Plastic emulsion paint of approved make (dulux/ICI/ Asian or equivalent) on walls as specified. (for walls & ceiling) | SFT |  | 400 | 0
Duco Paint | B | Providing and applying Duco paint on MS Ceiling grid of 50mm * 25mm and vertical 2 nos. MS pipe. | Sft. |  | 280 | 0
|  | TOTAL OF PAINT WORK |  |  |  | 0
| 5 | CEILING WORK
METAL GRID CEILING OR ARMSTRONG CEILING | A | Providing and fixing of Metal Grid ceiling of approved make.All Complete As Per Detail Drawing, As Specified And As Directed By Architect /Project - In - Charge. (Ref.ceiling plan) Providing and fixing suspended MS Grid ceiling using MS BOX PIPE section of GP Grade, size 50mm * 25mm. Sections to be fixed in a grid using full and seamless welded connections. BOX pipe to be used is of 1.5mm thickness. | SFT |  | 110 | 0
|  | TOTAL OF CEILING |  |  |  | 0
| 6 | DOOR
BOH TO FOH ENTRY DOOR OR SERVICE DOOR | A | Small kiosk entry door to be in line with the panelling details using hinges and inside locking mechanism to be provided. | NOS |  | 7 | 0
|  | TOTAL OF DOOR |  |  |  | 0
| 7 | FABRICATION WORK
MS work | A | Supply and installation of MS perimeter type Box pipe usage of 100mm * 100mm on all 4 outer sides of the kiosk of 2mm for resting the sigange and fixing the ceiling grid. Box pipe to be GP grade and powder coated | SFT |  | 100 | 0
MS work | B | Supply and installation of MS GP Grade 75mm * 75mm pipe with base plate and top cover to be planned, Pipe thickness to be 2mm. (Height - 4') | Nos. |  | 2 | 0
|  | Providing scaffolding | lumsum | 0 | 0 | 0
|  | TOTAL OF Fabrication |  |  |  | 0
| 8 | BOARD OUT
BOARD OUT WORK | A | Supply and installation of MS/Aluminium Frame with 8mm plwyood mounted on 3 sides, kept two feet away from the kiosk. Vinyl flex to be pasted on the plywood. | Sqft. |  | 360 | 0
|  | TOTAL OF DOOR |  |  |  | 0
|  | TOTAL OF CIVIL INTERIOR |  |  |  | 0

## Chimney (hidden)
LOCATION | S.NO. | Description of Work | UOM | Rate | AREA/Nos | TOTAL AMOUNT | REMARKS
| 12 | HVAC WORKS
| A | Carbon Filter chimney
|  | Supply and installation of Carbon Filter chimneys of Elica/Siemens Brand. CFM capacity to be 1200 CFM or more. Easily removable filter and HIGh speed fan required. | Nos. |  | 2 | 0
|  | TOTAL OF HVAC WORKS |  |  |  | 0

## Civil & Int Make
Material Specifications
S.No | WORK DESCRIPTION | MAKE
1 | ADHESIVE | FEVICOL/3M/KITCOL/VAMICOL/ARALDITE
2 | ALUMINIUM COMPOSITE PANELS(ACP) | ALUCOBOND/DUROBOND/DURABUILD
3 | ALUMINIUM SECTIONS | JINDAL
4 | BOARDS (COMMERCIAL & WATER PROOF) | ISI MARK
5 | CAST IRON PIPES | NECO/BIC/BLC
6 | Civil work-CEMENT (NORMAL) | ACC /AMBUJA/BIRLA/ULTRATECH
7 | CEMENT BOARDS | BISON/EVEREST
8 | CERAMIC TILES | KAJARIA/BELL/SOMANY/NITCO/JOHNSON/ORIENT
9 | CABLES & WIRES | POLYCABLE/KEI/FINOLEX
10 | COREAN | DUPONT/LG/SAMSUNG
11 | PVC CONDUITS | Precision / BEC /AKG
12 | CCTV CABLE | LEGRAND/AMP/MOLEX/D LINK
13 | DOOR CLOSERS | DORSET/GODREJ/DORMA
14 | DRAWER CHANNELS | HETTICH/HAFFELE/EBCO/INGERSOL RAND
15 | EXTERIOR PAINT ACRYLIC BASED | WETHERSHIELD,ASIAN
16 | EXTERIOR PAINT CEMENT BASED | SNOWCEM/NITCO
17 | FILM | 3M
18 | FIRE RETARDANT PAINT | FIRE TARD/PROMAT
19 | FLEXIBLE PLY ALL SIZES AND THICKNESS | ISI MARK
20 | FLOOR SPRING AND FITTINGS | OZONE/DORMA/HAFFELE
21 | FLUSH DOORS | ISI MARK /DURO/CENTUARY/GRANET/GREENPLY
22 | GALVANIZED IRON(G.I.) PIPES | TATA/JINDAL
23 | GLASS | ASAHI/MODIGAURD/SAINT GOBAIN
24 | GLASS MOSAIC TILES | BISSAZA/GLASS ITALIA
25 | GYPSUM BOARDS | SAINT GOBAIN-INDIA GYPSUM/FIRE LINE BOARD
26 | GYSER | JAQUAR/RACOLD
27 | HAND DRYERS | KIMBERLEY CLERK
28 | HANDLES(AS APPROVED) | NEKI/D-LINE/DORMA
29 | HARD WOOD FOR FRAMEWORK | MIRANDI OR EQUIVALENT
30 | HIGH DENSITY FIBRE BOARD | NOVOPAN/DURATUFF
31 | HINGES | MAGNUM/GARD/UNION/DORMA/HAFFELE
32 | INTERIOR PAINT ACRYLIC,LUSTURE,ENAMEL | ICI/DULUX/NEROLAC/BERGER/ASIAN/OIKOS/ASIAN
33 | INDUSTRIAL SOCKETS | LEGRAND/HAGER OR EQUIVALENT
34 | LAMINATES (AS APPROVED) | GREENLAM/FORMICA/KITLAM/VIRGO/MERINO
35 | LOCKERS/SAFE | GODREJ
36 | LOCKS (AS APPROVED) | DORSET/GODREJ
37 | LIGHT FIXTURE | PHILIPS/WIPRO/HAVELLS
38 | MAGNETIC BALL CATCHERS | GODREJ/EBCO/INGERSOL RAND/HETTICH
39 | MDF | DURATUF/ACTION
40 | METAL FABRICATION | JINDAL/GEETA/SAIL/TATA
41 | METAL FALSE CEILING | ARMSTRONG/LUXALON/TRACDEK/USG
42 | MINERAL FIBRE CEILING | ARMSTRONG/AMF/NITTOBO/INSULA
43 | MS CONDUITS | BEC /NIC
44 | MCB/RCCB/MCCB | LEGRAND/L&T/ SCHNEIDER OR EQUIVALENT
45 | PARTICLE BOARD | NOVOPAN/ECO BOARD
46 | PLY(COMMERCIAL & WATER PROOF) ALL SIZES AND THICKNESS | ISI MARK
47 | PPR PIPES & FITTINGS | PRINCE
48 | PRE LAMINATED PARTICLE BOARD | NOVOPAN/GREEN LAMIBOARD
49 | PVC PIPES | PRAKASH/SUPREME/PRINCE
50 | PLUMBING FIXTURES | JAQUAR/ESSESS OR EQUVALENT
51 | SANITORY FITTINGS | JAQUAR/MARC/AMERICAN STANDARDS
52 | SANITORY FIXTURES | CERA/HINDWARE/NEYCER/PARRYWARE/AMERICAN STANDARDS
53 | SCREWS | PHILLIPS/GKW
54 | SENSORS FOR URINAL | AOS/TECHNOCRAT/D-LINE
55 | SILICON SEALANTS | DOW CORNING
56 | SINKS | NARALI/SS UTILITIES
57 | SOAP DISH HOLDERS | JAQUAR/NEKI/MARC/AMERICAN STANDARDS/D-LINE
58 | SOAP DISPENSERS | JAQUAR/NEKI/MARC/AMERICAN STANDARDS/D-LINE
59 | SOFT BOARD | JOLLY BOARD
60 | SOUND PROOF PANELS | ANUTONE/ARMSTRONG/NITTOBO
61 | STAINLESS STEEL SHEETS | JINDAL
62 | STONE GRANITE PRESERVATIVES | DUPONT
63 | TEAK WOOD | TEAK WOOD AS PER BASIC COST
64 | TEXTURE PAINT | SPECTRUM/OIKOS
65 | TOILET PAPER HOLDER | JAQUAR/NEKI/MARC/D-LINE
66 | VENEERS(AS APPROVED) | CENTURY/GREEN/GARNET
67 | VENETIAN,VERTICAL ROLLERS | VIESTA/MAC/AEROLAX/HUNTER DOUGLAS
68 | VINYL FLOORING | ARMSTRONG/WONDER FLOOR/HANWA
69 | VITRIFIED TILES | JOHNSON/BELL/MARBONITE/EURO/ASIAN/NITCO/KAJARIA
70 | WATER PROOFING COMPOUND | DR.FIXIT/ROFFE/FOSROC/CIKO/SIKA
71 | WHITE BOARD | WHITE MARK/ALKON/ALTOP/FIXOGRAPH
72 | WHITE CEMENT | BIRLA/JK
73 | WOOD PRESERVATIVES | WOODGAURD/TERMISEAL
74 | WATER TANK | SINTEX
75 | WOODEN FLOORING | PERGO/KRONOTEX/ARMSTRONG
LIST OF APPROVED MANUFACTURERS
S.No | WORK DESCRIPTION | MAKE
1 | Air Circuit Breaker (ACB) | L&T/ GE/ SIEMENS
2 | Molded Case Circuit Breaker (MCCB) | LEGRAND/ABB/L&T
3 | Meters | AE/ L&T
4 | Indicating Lamps (LED type only) | L&T/ BINAY
5 | CT’s (cast resin type only) | AE/ CAPPA
6 | Selector Switch | KAYCEE
7 | MCB/ ELCB/ RCBO/ ISOLATORS | LEGRAND/ABB/L&T
8 | Contactors | L&T/ ABB/ GE
9 | HRC Fuses | L&T/ SIEMENS/ GE
10 | Push Buttons | L&T/ SIEMENS
11 | Battery Charger | SYSTEM CONTROLS
12 | Batteries | EXIDE
13 | Relays | EE/ L&T/ AVK SEG
14 | Timers | L&T
15 | Rotary Switch | L&T/ SIEMENS
16 | Toggle Switch | KAYCEE
17 | P.F Correction Relay | DUCATI/ L&T
18 | Capacitors | KHATAU/ DUCATI/ SIEMENS/ASIAN
20 | Pumps. | KIRLOSKAR
21 | Voltage Monitor | EE
22 | Change Over Switches | HPL/ L&T
23 | Energy Meter | L&T/Havells
24 | Pipe | Jindal/Tata
25 | Insulation | Lloyd
26 | HT/ LT Rubber matting | Jyoti/ National
27 | Metal Halide Fixtures | Phillips
28 | SON Fixtures | Phillips
29 | Fluorescent Fixtures | Phillips
30 | Cables | Havells
31 | LAN Cables | D-Link CAT-6
32 | LAN Socket | Amp
33 | Telephone Cables | Havells/ Rallison/ L&T/ DELTON
34 | Switch & Sockets | Roma/ABB/Crabtree- platinum
35 | Copper Wires | Polycab/Havells
36 | PVC/MS Conduits | BEC/AKG
37 | Transformer with HT AVR | Bharat Bijlee/ Crompton/ Sai Electricals/ Icon
38 | HT Switch Board | Siemens/ Crompton/ Isotech
39 | HT Cable | Havells/ Gloster
40 | Smoke Detectors | Apollo/ System Sensor
41 | Fire Control Panel & Accessories | ASE/ AGNI
42 | Exhaust Fans | Crompton / Havells
43 | Ceiling Fans | Crompton / Havells
44 | Wall Fans | Crompton / Havells
45 | Distribution Panels & Distribution Boards | Legrand/ABB/
46 | HT Termination | Raychem
47 | Distribution Boards - Room | LEGRAND/ABB/L&T