## II (Ele)
LOCATION/ HEADS | S.NO. | DESCRIPTION OF WORK | UOM | RATE | AREA/QTY. | TOTAL AMOUNT | REMARKS
| 10 | ELECTRICAL WORKS
WIRING WITH CONDUITS | 10.1 | Supply and installation Testing & Commessioning of all electricalWork i.e Wiring (POLYCAB/KEI OR Equevalent), in MS conduit for lighting, Power both RAW and by UPS , Power points for all sitting table & kitchen, all switch sockets for power and lights to be a North West/Anchor ROMA make. including TV wiring , Aircurtain Wiring, Speaker complete in all respect includeds Note- all wire should be FRLS. Light Circuit will be on 1.5 sqmm with 1mm earthing All industrial Socket wiring will be 4sqmm with 2.5 sqmm earthing Other Power will be 2.5 sqmm with 1.5 sqmm Earthing etc. | SFT | 750 | 110 | 82500
| 10.1.4 | 8 WAY TPN DB/VTPN as per Site Requirement with ELCB in each Phase. Commesioning with Proper Lux,thimbling etc 63-100A 4P MCB as incomer, 3 Nos ELCB 30mili Amp rating, 16 Poles of 6-32 A SP/TP MCB as outgoings | NOS | 18500 | 1 | 18500
MCB ENCLOSER | 10.1.7 | SITC of 100-63A 4P MCCB/MCB with box | NOS | 7500 | 1 | 7500
METER | 21 | Digital meter Depend on electric Load | NOS | 8500 | 1 | 8500
CABLES | 22.6 | Providing & Laying 4Core10 Sqmm Cu Armoured Cable | RMT | 1250 | 6 | 7500
CABLE TERNINATION | 22.1 | Termination of Above cable Upto 35sqmm | NOS |  | 2 | 0
INDUSTRIAL ENCLOSER | 24 | 20A single phase 3 pin Ind socket with 20 A, MCB Metal Box (2 in 1 box) | NOS |  | 7 | 0
DATA & CCTV | 26 | CAT6 Information outlet <FRLS wire Conduits | RMT |  | 50 | 0
| 27 | cctv wiring (4 + 1 type) | RMT |  | 50 | 0
UPS | 28 | 2 KVA UPS with MS Stand and 30 minutes backup | NOS |  | 1 | 0
TOTAL OF ELECTRICAL WORKS