## TechItemDoc
ItemCode | Item Name | UOM | Qty | Unit Price | Remarks
FOH
A | SITE ENABLING WORKS
1.1 | - Site clearance - Diversion and/or disconnection of existing site services. - Ground improvement and/or compaction/general floor levelling works - Access ramps. Signage provisions. - Provision of statutory utilities to the site. - Site Portable General Lighting - Ladders, Scaffolding, Temporary Platforms, etc - Electrification for Site Work, Portable Switchboards etc | Job | 1
1.2 | Site Water Supply and Drainage | Job | 1
2 | Floor guard - 6mm thick roll form | Sq.m. | 225
3 | Filing in case of sunk / slope | Sq.m. | 12
4 | Debris removal from site ( Truckloads) | Nos | 4
1 | Wall Construction - Kitchen wall Providing and constructing 150mm thick wall in aerated concrete blocks (siporex). All levels and heights in proper plumbline with 12mm thk bedding of cement & sand mortar in ratio 1:4 and laying in 1:3:6 concrete ratio, with 100mm thk R.C.C lintel at every 1200 mm height with proper curing, complete as per design.Wall height - 3000 mm (As per site conditions) | Sq. m. | 35
2 | Wall Construction - Wall between shop number 29 A and B (including column) Providing and constructing 150mm thick wall in aerated concrete blocks (siporex). All levels and heights and in proper plumbline with 12mm thk bedding of cement & sand mortar in ratio 1:4 and laying in 1:3:6 concrete ratio, with 100mm thk R.C.C lintel at every 1200 mm height with proper curing, complete as directed with straight or curved profile as per design.Wall height - 3000 mm (As per site conditions) | Sq. m. | 50
3 | Wall Construction - Column Providing and constructing 150mm thick wall in aerated concrete blocks (siporex). All levels and heights and in proper plumbline with 12mm thk bedding of cement & sand mortar in ratio 1:4 and laying in 1:3:6 concrete ratio, with 100mm thk R.C.C lintel at every 1200 mm height with proper curing, complete as directed with straight or curved profile as per design.Wall height - 3000 mm (As per site conditions) | Sq. m. | 60
4 | Wall Construction - Airport managed foliage (airport side) Providing and constructing 150mm thick wall in aerated concrete blocks (siporex). All levels and heights and in proper plumbline with 12mm thk bedding of cement & sand mortar in ratio 1:4 and laying in 1:3:6 concrete ratio, with 100mm thk R.C.C lintel at top with proper curing, complete as per design.Wall height - 1200 mm (As per site conditions) | Sq. m. | 15
5 | Wall Construction - Bar Wall Providing and constructing 150mm thick wall in aerated concrete blocks (siporex). All levels and heights and in proper plumbline with 12mm thk bedding of cement & sand mortar in ratio 1:4 and laying in 1:3:6 concrete ratio, with 100mm thk R.C.C lintel at top with proper curing, complete as per design.Wall height - 1200 mm | Sq. m. | 20
8 | Concrete Microtopping flooring Providing and laying Concrete microtopping flooring in grey color over a strong sub base of 12 mm thick commercial plywood.Cost to include curing, and a top sealer coat as required for durability and stain proofing,etc. as required. | Sq. m. | 132
BOH
A | WATERPROOFING
1 | Waterproofing for Kitchen including membrane Providing and laying cement based surface waterproofing and executing 12mm thick water proofing plaster in cement mortar 1:3(with waterproofing compound / Chemical of approved make) till 915mm Dado. Waterproofing compound/membrane of Dr. Fixit, Fosroc, Sunanda Chemicals | Sq. m. | 90
2 | Waterproofing for Bar including membrane (Inside) Providing and laying cement based surface waterproofing and executing 12mm thick water proofing plaster in CM 1:3(with waterproofing compound / Chemical of approved make) till 1070mm Dado. Waterproofing compound/membrane of Dr. Fixit, Fosroc, Sunanda Chemicals | Sq. m. | 45
B | CIVIL
1 | Wall Construction - kitchen Providing and constructing 150mm thick wall of aerated concrete blocks (siporex) all levels and heights and in proper plumbline with 12mm thk bedding of cement & sand mortar of ratio 1:4 and laying in 1:3:6 concrete ratio, with 100mm thk R.C.C lintel at every 1200 mm height as well as at door at 2150mm height with proper curing, complete as per design.Wall height - 3000 mm | Sq. m. | 100
3 | Wall Construction - internal division wall Providing and constructing 150mm thick wall of aerated concrete blocks (siporex) all levels and heights and in proper plumbline with 12mm thk bedding of cement & sand mortar of ratio 1:4 and laying in 1:3:6 concrete ratio, with 100mm thk R.C.C lintel at every 1200 mm height with proper curing, complete as per design.Wall height - 3000 mm | Sq. m. | 10
4 | P.C.C/Screed bed for flooring - 25mm to 30mm " thick Providing & laying P.C.C / Screed bed on floor in 1:3:6 proportion cement, sand & aggregates to level the floor thus avoiding excess flooring bed and also to embed all raceways and pipelines in complete level ready for final floor finish application. (Upto 2" thick) | Sq. m. | 30