## FOH
Bill Of Quantities - FOH (Front Of House) |  |  |  |  | 2024-12-06
Gordon Ramsay Street Burger, Delhi
No | Description | Quantity | Unit | Rate | Amount | Drawing Reference | Remark
A | SITE ENABLING WORKS
1.1 | - Site clearance - Diversion and/or disconnection of existing site services. - Ground improvement and/or compaction/general floor levelling works - Access ramps. Signage provisions. - Provision of statutory utilities to the site. - Site Portable General Lighting - Ladders, Scaffolding, Temporary Platforms, etc - Electrification for Site Work, Portable Switchboards etc | 1 | Job |  | 0
1.2 | Site Water Supply and Drainage | 1 | Job |  | 0
2 | Floor guard - 6mm thick roll form | 225 | Sq.m. |  | 0
3 | Filing in case of sunk / slope | 12 | Sq.m. |  | 0
4 | Debris removal from site | 4 | Truckloads |  | 0
B | CIVIL
1 | Wall Construction - Kitchen wall Providing and constructing 150mm thick wall in aerated concrete blocks (siporex). All levels and heights in proper plumbline with 12mm thk bedding of cement & sand mortar in ratio 1:4 and laying in 1:3:6 concrete ratio, with 100mm thk R.C.C lintel at every 1200 mm height with proper curing, complete as per design.Wall height - 3000 mm (As per site conditions) | 35 | Sq. m. |  | 0 | Civil Lineout
2 | Wall Construction - Wall between shop number 29 A and B (including column) Providing and constructing 150mm thick wall in aerated concrete blocks (siporex). All levels and heights and in proper plumbline with 12mm thk bedding of cement & sand mortar in ratio 1:4 and laying in 1:3:6 concrete ratio, with 100mm thk R.C.C lintel at every 1200 mm height with proper curing, complete as directed with straight or curved profile as per design.Wall height - 3000 mm (As per site conditions) | 50 | Sq. m. |  | 0 | Civil Lineout
3 | Wall Construction - Column Providing and constructing 150mm thick wall in aerated concrete blocks (siporex). All levels and heights and in proper plumbline with 12mm thk bedding of cement & sand mortar in ratio 1:4 and laying in 1:3:6 concrete ratio, with 100mm thk R.C.C lintel at every 1200 mm height with proper curing, complete as directed with straight or curved profile as per design.Wall height - 3000 mm (As per site conditions) | 60 | Sq. m. |  | 0 | Civil Lineout
4 | Wall Construction - Airport managed foliage (airport side) Providing and constructing 150mm thick wall in aerated concrete blocks (siporex). All levels and heights and in proper plumbline with 12mm thk bedding of cement & sand mortar in ratio 1:4 and laying in 1:3:6 concrete ratio, with 100mm thk R.C.C lintel at top with proper curing, complete as per design.Wall height - 1200 mm (As per site conditions) | 15 | Sq. m. |  | 0 | Civil Lineout
5 | Wall Construction - Bar Wall Providing and constructing 150mm thick wall in aerated concrete blocks (siporex). All levels and heights and in proper plumbline with 12mm thk bedding of cement & sand mortar in ratio 1:4 and laying in 1:3:6 concrete ratio, with 100mm thk R.C.C lintel at top with proper curing, complete as per design.Wall height - 1200 mm | 20 | Sq. m. |  | 0 | Civil Lineout
6 | Gypsum Plaster Providing and applying 12 mm thick gypsum plaster in perfect level and proper plumbline. Quoted price to include 6mm to 12mm thick grooves and recesses, drip moulds, cleaning the site as directed, all necessary hardware, etc. as required | 0 | Sq. m. |  | 0 | Civil Lineout
7 | POP Wall Punning Providing & applying Gypsum Punning in minimum 12 to 15 mm thick on walls, beams, columns, ceiling etc. including jambs, cill, in perfect line and level over newly concreted RCC surfaces, C.C block masonry and brick masonry, including roughening of existing surface etc. complete, as per details. |  | Sq. m. |  |  | Civil Lineout
8 | Concrete Microtopping flooring Providing and laying Concrete microtopping flooring in grey color over a strong sub base of 12 mm thick commercial plywood.Cost to include curing, and a top sealer coat as required for durability and stain proofing,etc. as required. | 132 | Sq. m. |  | 0 | Flooring Layout
9 | P.C.C/Screed bed for flooring - 25mm to 30mm " thick Providing & laying P.C.C / Screed bed on floor in 1:3:6 proportion cement, sand & aggregates to level the floor thus avoiding excess flooring bed and also to embed all raceways and pipelines in complete level ready for final floor finish application. (Upto 2" thick) |  | Sq. m. |  | 0 | Flooring Layout
| TOTAL |  |  |  | 0

## BOH
Bill Of Quantities - BOH (Back Of House) |  |  |  |  | 2024-11-25
Gordon Ramsay Street Burger, Delhi
No. | Description | Quantity | Unit | Rate | Amount | BOQ Reference | Remark
A | WATERPROOFING
1 | Waterproofing for Kitchen including membrane Providing and laying cement based surface waterproofing and executing 12mm thick water proofing plaster in cement mortar 1:3(with waterproofing compound / Chemical of approved make) till 915mm Dado. Waterproofing compound/membrane of Dr. Fixit, Fosroc, Sunanda Chemicals | 90 | Sq. m. |  | 0 |  | as per site condition
2 | Waterproofing for Bar including membrane (Inside) Providing and laying cement based surface waterproofing and executing 12mm thick water proofing plaster in CM 1:3(with waterproofing compound / Chemical of approved make) till 1070mm Dado. Waterproofing compound/membrane of Dr. Fixit, Fosroc, Sunanda Chemicals | 45 | Sq. m. |  | 0 |  | as per site condition
B | CIVIL
1 | Wall Construction - kitchen Providing and constructing 150mm thick wall of aerated concrete blocks (siporex) all levels and heights and in proper plumbline with 12mm thk bedding of cement & sand mortar of ratio 1:4 and laying in 1:3:6 concrete ratio, with 100mm thk R.C.C lintel at every 1200 mm height as well as at door at 2150mm height with proper curing, complete as per design.Wall height - 3000 mm | 100 | Sq. m. |  | 0 |  | as per site condition
2 | Wall Construction - Liquor Storage Providing and constructing 150mm thick wall of aerated concrete blocks (siporex) all levels and heights and in proper plumbline with 12mm thk bedding of cement & sand mortar of ratio 1:4 and laying in 1:3:6 concrete ratio, with 100mm thk R.C.C lintel at every 1200 mm height as well as at door at 2150mm height with proper curing, complete as per design.Wall height - 3000 mm | 0 | Sq. m. |  | 0 |  | as per site condition
3 | Wall Construction - internal division wall Providing and constructing 150mm thick wall of aerated concrete blocks (siporex) all levels and heights and in proper plumbline with 12mm thk bedding of cement & sand mortar of ratio 1:4 and laying in 1:3:6 concrete ratio, with 100mm thk R.C.C lintel at every 1200 mm height with proper curing, complete as per design.Wall height - 3000 mm | 10 | Sq. m. |  | 0 |  | as per site condition
4 | P.C.C/Screed bed for flooring - 25mm to 30mm " thick Providing & laying P.C.C / Screed bed on floor in 1:3:6 proportion cement, sand & aggregates to level the floor thus avoiding excess flooring bed and also to embed all raceways and pipelines in complete level ready for final floor finish application. (Upto 2" thick) | 30 | Sq.m |  | 0
| TOTAL |  |  |  | 0