## TechItemDoc
ItemCode | Item Name | UOM | Qty | Unit Price | Remarks
A | CONNECTING / INTEGRATING UNIT MEP SERVICES TO AIRPORT MEP SERVICES/ BUILDING
A.1 | If any termination or connection of the unit services is required outside the site location (i.e., connection/termination of the MEP unit to the airport MEP service or airport external façade or roof, etc.), then the contractor has to work in consultation with the airport to plan, design, and detail such connections. The contractor is to do all necessary site surveys to verify the optimal routing for the services in such cases. Finally, the contractor is to make good on any penetrations after installation, including providing fire seals as required as per airport requirements. | Provisional Sum
C | FIRE ALARM SYSTEM ( ADDRESSABLE TYPE )
C.1 | Supply, Installation, Testing, and Commissioning of Addressable Type (Optical Smoke & Heat) Smoke Detector Conforming to EN54, with standard detector mounting base, IP30 Ingress Protection, Area Coverage of 50 sq. mm (subject to local standard), 360° Angle Visibility, Operating Temperature (-10°C to +50°C), approved by LPCB, of approved make along with suitable size 2 core cable clipped to structure/wall/ceiling / through GI or Heavy Duty PVC Conduits with suitable cable clips/saddles with all necessary mounting and fixing arrangements. (Above & Below Ceiling)
C.1.1 | Below ceiling level | Nos | 2
C.1.2 | Above ceiling level | Nos | 2
C.2 | Supply, Installation, Testing, and Commissioning of Addressable Type Manual Call Point Conforming to EN54 with Break glass, ABS material enclosure, IP30 Ingress Protection, Operating Temperature (-10°C to +50°C) of approved make along with suitable size 2 core cable clipped to structure/wall/ceiling / through GI or Heavy Duty PVC Conduits with suitable cable clips/saddles suitable for flush and surface mounting with all necessary mounting, termination and fixing arrangements.
C.2.1 | Manual Call Point - (Wall / Partition Mounted) | Nos | 1
C.3 | Supply, Installation, Testing and commissioning of Addressable type Sounder Strobe with inbuilt Isolator & and operating temp (- 10 degrees to + 55 degrees) complete as required and duly approved by LPCB / EN54 along with suitable size 2 core cable clipped to structure/wall/ceiling / through GI or Heavy Duty PVC Conduits with suitable cable clips/saddles.
C.3.1 | Sounder Strobe - (Wall / Partition Mounted) | Nos | 1
C.4 | Supply, Installation, Testing, and Commissioning of Addressable Type Response Indicator of approved make conforming by local fire authorities with high bright LED, for Fire Detectors to indicate quickly the source of an alarm signal from detectors, which are not easily accessible or visible with IP30 Ingress Protection, Operating Temperature (-10°C to +50°C) approved by LPCB, with all necessary mounting and fixing arrangements.
C.4.1 | Response Indicator / Remote Indicator | Nos | 2
FIRE ALARM SYSTEM - MODULE DEVICES
C.5 | Supply, Installation, Testing, and Commissioning of Addressable Type Monitor Module along with suitable size 2 core cable clipped to structure/wall/ceiling / through GI or Heavy Duty PVC Conduits with suitable cable clips/saddles.
C.5.1 | Monitor Module | Nos | 1
C.6 | Supply, Installation, Testing, and Commissioning of Addressable Type Isolation Module along with suitable size 2 core cable clipped to structure/wall/ceiling / through GI or Heavy Duty PVC Conduits with suitable cable clips/saddles.
C.6.1 | Isolation Module | Nos | 1
G | MISCELLANEOUS OR ANY ADDITIONAL ITEMS
G.1 | The contractor needs to mention any additional items or missing items that are not mentioned in the above BOQ after a detailed site survey or inspection and to be validated by consultants.
G.1.1 | Item 1 - (Contractor to describe only if there are any) | Unit | 1
G.1.2 | Item 2 - (Contractor to describe only if there are any) | Unit | 1
G.1.3 | Item 3 - (Contractor to describe only if there are any) | Unit | 1