## Sheet1
BLR-T1-BLR LOUNGE PH-2
2024-01-01
Sl.NO. | Item | Unit | Qty | Rate | Amount
1 | P&F of Temporary Barricade work. with 50mm x 50mm x 19 gauge MS tube framing out of vertical members at 1150mm c/c & with horizontal members at 1200 mm c/c, after fixing the framework on floorings supporting by ms stand as per drawing, 19mm thick fire rated plywood to be fixed on the both side of the framing including 50mm thick rockwool solution without foil. Rate including ms welding works with necessary protection & all necessary hardware fittings to install the framing including approved anchor fastner, including all necessary supports etc including 3.2meter height vinyl/flex as per approved art work to be fix in stappler pins. | Sqm | 450
2 | P&F of Temporary Plywood Barricade work. with 50mm x 50mm x 19 gauge MS tube framing out of vertical members at 1150mm c/c & with horizontal members at 1200 mm c/c, after fixing the framework on floorings supporting by ms stand as per drawing, 19mm thick fire rated plywood to be fixed on the one side of the framing. Rate including ms welding works with necessary protection & all necessary hardware fittings to install the framing including approved anchor fastner, including all necessary supports etc including 3.2meter height vinyl/flelx as per approved art work to be fixed with stappler pins. | Sqm | 30
3 | P& F nylon net barricade above existing plywood barricade of 25mmx25mmx19gauge MS hollow pipe with one coat primer & 2coat of enamel paint the rate including cutting,welding and fixing with necessary scaffolding all complete as per sketch dated 13/1/20and instruction from Project manager. this is applicable above existing partion. approximate panel size is 9'9" x9'9" . | Sqm | 270