## 9 Dinning
ZONE -9 DINING AREA BOQ
ABM ESTIMATE
Sr No | Service / Materials Code | WBS | WBS Level 2 | Short Item Description | Description | Unit | Qty. of Items | Total Rate / Unit (Materials + Fixing) | Amount in INR. (Without Taxes)
I |  |  |  |  | CIVIL WORK
1.1 |  |  | CVL/FLR | Marble flooring | 18 mm thick Italian Marble flooring in Various Marble shade and in strip form Pattern - for Dining | Smt | 121 | 13078.26 | 1582469.46
Marble strip size up to 50 to 225 mm wide in various length, Flooring shall consist of Marble as per drawing, At least 50 mm thk bedding mortar in 1:4 ratio, At least 18 mm thk marble to be fixed in white cement only, Marble shall be mirror polished, Marble to be cut as per size and laid with tight hairline joints, Joints to be filled Joint sealant, matching to marble in TIM-X or equivalent joint filler, including sealing coat , with edge polish etc., complete, Including using plastic/Pvc sheet and POP to protect on marble flooring as protection , Include removal and disposing of protection materials before handover, Basic cost of marble Rs 450/sft
1.2 |  | CVL | CVL-TILE | Tile Cladding | Joint less ceramic tiles cladding ( behind Buffet counter ) | smt | 10 | 1550.016 | 15500.16
Cladding shall comprise of ceramic tile of 300 mm x 300 mm, Tiles to be fixed in ordinary Portland cement only, Tiles to be put with tight hairline joints in plumb, Joints to be filled with matching grout.(Basic cost of ceramic tiles at Rs.30/sft) make: Johnson / Somany / Kajaria / Nitco
1.3 |  |  | CVL-TILE | Tile Cladding | Vitrified tile For Live Kitchen | smt | 47.6 | 4844 | 230574.4
Clean existing wall surface before fixing Glass Mosaic tile, Before starting, carefully read the suppliers laying plan and instructions. Decorative mosaic tiles shall be fixed and finished as per manufacturers instructions, preferably by a nominated contractor. Basic cost of mosaic tiles at Rs.150/sft without tax
1.4 |  |  | CVL/CLD | marble wall cladding | Italian Marble Wall Cladding | smt | 18.78 | 11988.9 | 225151.542
Clean existing wall surface before fixing wall cladding, Marble shall be minimum 18 mm thick fixed to plywood panelling / plastered wall siporex / block work, Marble shall be cut from slabs of even thickness, Marble shall be installed with suitable adhesive, if installed on plywood, Marble shall be installed as per tech specs on plastered siporex / block work, Joint filling and finishing and mirror polishing as per tech specs. Including up to 3 mm V grooves, mirror polished and finished.(On site cost of Italian marble @ Rs.450/sft without tax)
1.5 |  |  | CVL/CLD | marble wall cladding | Italian Marble Finish Band | rmt | 7 | 4795.56 | 33568.92
Size up to 400 Mm high, Clean existing wall surface before fixing wall cladding, Marble shall be minimum 18 mm thick fixed to plywood panelling / plastered wall siporex / block work, Marble shall be cut from slabs of even thickness, Marble shall be installed with suitable adhesive, if installed on plywood, Marble shall be installed as per tech specs on plastered siporex / block work, Joint filling and finishing and mirror polishing as per tech specs. Including up to 3 mm V grooves, mirror polished and finished.(On site cost of Italian marble @ Rs.450/sft without tax)
1.6 |  |  | CVL/WCD | Marble Architrave | Marble Portal /Architrave ( 50 mm wide 400 mm deep ) | rmt | 12 | 5994.45 | 71933.4
All around in 'C' profile Pasted over existing ply surface with epoxy adhesive & brass pins, Ply surface shall be cleaned before installing marble, At least 18mm thk marble to be fixed, Marble shall be cut as per size & laid with tight hairline joints, Edge of marble shall be polished before installation, Joints to be filled with Tim-X or equivalent joint filler, Special care to be taken to fix marble on horizontal surface. Shall rest over ply at one end and vertical marble on the other, The vertical marble over 50 mm shall be fixed using brass pins (Basic cost of Marble at Rs.450/sft )
1.7 |  |  | CVL/SKT | Marble Skirting | Marble Skirting | rmt | 10 | 1798.335 | 17983.35
up to 150 mm high Skirting with 18 MM thick Italian Marble including Edge Moulding, etc. complete, All joints of Marble shall be filled with matching colour TIM-X or equivalent grout filler, All visible edges of Marble shall be mirror polished, ( Basic cost of marble Rs 450/sft )
[5 empty] | TOTAL I- CIVIL WORK |  |  |  | 2177181.232
II |  |  |  |  | FRENCH PLASTER WORK
2.1 |  |  | FP | GYPSUM -CEINLING | Fire line Gypsum board ceiling | Smt | 20 | 1883.7 | 37674
All G.I framework for ceiling to be used manufactured by "GYPSteel" only at 400 mm c/c & suspenders, closer at 1200 mm c/c, 12.5 mm thk Gypsum board to be used manufactured by "Saint Gobain Gypsum Board" or "La Farge" only, Gypsum Board sheets shall be fitted & finished as per manufacturer's specification, All joints to be filled with jointing compound including fibre tape reinforcement, Include finished cut-outs for light fixtures, AC grills including necessary framework/ply support , Include horizontal structural member to span below HVAC ducting for ceiling suspenders ( Note - existing structural ceiling height is 4300 mm )
2.4 |  |  | FP | GYP-CEL | POP plaster punning | Smt | 39 | 400 | 15600
Average 12 mm thk Universal plaster punning by Gyproc Stucco, Tile bull marks to be used for channel gliding tracks, Bull marks to be removed before apply punning, Surface to be in perfect plum, line and level, Include pencil rounding to wall corners as instructed, Smooth finished to receive finishing coating, Exclude painting work
[5 empty] | TOTAL II- FRENCH PLASTER WORK |  |  |  | 53274
III |  |  |  |  | CARPENTRY WORK
3.1 |  |  | CP-FR | ALUMINIUM FRAME WORK | Aluminium framework for panelling : | Smt | 75 | 3229.2 | 242190
50mm x 25 mm, 16 SWG aluminium framework at 600 mm c/c fixed to wall, 18 mm x 18mm, 3 mm aluminium angle to be used for assembling panelling framework, Only round head, full thread, sheet metal screws to be used, Framework to be fixed to wall in perfect plum, line and level, Suitable packing to be provided behind framework for correct alignment,
3.2 |  |  | CP-SKIN | Wooden Strip panelling | Veneer finish Panelling in batten form - Vertical and Horizontal | Smt | 39.14 | 7000 | 273980
Providing and fixing 150 mm wide batten form, Using 4 mm thk approved veneer sheet with 0.4 mm thick wooden face, pressed over 12 mm thick backing marine plywood including matching wood beading as per approved design, with 12 mm x 12mm finish groove as per design, Figure of veneer to be matched as per design, Pressing shall be free of defects, Veneer to be finished in Approved Melamine Polish
3.3 |  |  | CP-Part | Wooden Partition | Free standing low height Partition in Curved Profile- 1350 mm High | Smt | 9.72 | 18500 | 179820
50mm x 50 mm, MS Box framework at 600 mm c/c fixed to Floor slab with adequate anchor bolts and plates, 25 mm x 25mm, 4 mm thick MS angle to be used for assembling Partition framework, with proper welding , Framework to be fixed to Floor in perfect plum, line and level, Including anti rust paint, Frame to be covered with 6+6 mm thick ply for Curved Profile , Ply to be covered with 4 mm thick veneer, 232 mm high x 38 mm thick Veneer finish Fins to be fixed on veneer surface with 50 mm gap, including 50 mm high SS bronze satin finish Band in L & C shape as per drawings, Veneer to be Finished in Approved Melamine Polish, including 18 mm thick 125 mm wide Italian Marble top band to be fixed on the Ply with edge moulding and polishing. Provision to be made for fixing partition bracket light (Basic cost of veneer at Rs.125/sft) (Basic cost of Marble at Rs. 550 /sft)
3.4 |  |  | CP-Part | Wooden Partition | Free standing low height Partition in straight Profile-1350 mm high | Smt | 12.45 | 18000 | 224100
50mm x 50 mm, MS Box framework at 600 mm c/c fixed to Floor slab with adequate anchor bolts and plates, 25 mm x 25mm, 4 mm thick MS angle to be used for assembling Partition framework, with proper welding , Framework to be fixed to Floor in perfect plum, line and level, Including anti rust paint, Frame to be covered with 12 mm thick plywood , Ply to be covered with 4 mm thick veneer, 232 mm high x 38 mm thick Veneer finish Fins to be fixed on veneer surface with 50 mm gap, including 50 mm high SS bronze satin finish Band in L & C shape as per drawings, Veneer to be Finished in Approved Melamine Polish, including 18 mm thick 125 mm wide Italian Marble top band to be fixed on the Ply with edge moulding and polishing. Provision to be made for fixing partition bracket light (Basic cost of veneer at Rs.125/sft) (Basic cost of Marble at Rs. 550 /sft)
3.5 |  |  | CP-Part | Glass-Screen | Fluted glass screen with SS Flat trim- 300 mm high | Rmt | 3 | 15000 | 45000
10 mm thick Fluted Glass panel with 6 mm thick SS flat band around the glass , SS in bronze satin finish, Fixed to marble top Trim , as shown in drawing, including fluted glass film
3.6 |  |  | CP-FUR | Serving counter | Buffet serving counter - in U shape | Nos | 1 | 690000 | 690000
Size : 11500mm length x 800mm depth x 950mm ht.
As per drawing, Serving counter structure constructed out of 18 mm thk plywood, At least 18 mm thk approved Marble fixed to top with fascia in profile shown in drawing - including Mirror polish. Marble to be tightly placed together and shall have mitre joints on edges including moulding as approved by Architect. All joints to be filled with matching colour TIM-X or equivalent grout filler. Ventilation space to be created within carcass as per drawing and all internal non visible surfaces shall be in Black matt paint. Carcass to be covered with 12mm thk DuPont Corian fluted panel on all exposed surfaces including Led strip light provision,150 mm high skirting boxing to be made in 18 mm thick ply covered with Italian marble. Ventilation space fascia to be covered with 8 mm thick SS jali. SS jali in Bronze Satin finish, as per approved design. Including all cut-outs for electrical points, induction plates and temperature devices. (Basic cost of Marble at Rs. 450/sft ) (Basic cost of Corian at Rs. 850/sft )
3.7 |  |  | CP-FUR | Coffee station | Coffee Station |  |  |  | 0
[5 empty] | Size : 1800mm length x 750mm depth x 950mm ht. | nos | 1 | 63000 | 63000
As per drawing, counter structure constructed out of 18 mm thk plywood, At least 18 mm thk approved marble fixed to TOP with 50 mm high fascia, At least 18 mm thk approved marble fixed to skirting up to 200 mm high, Marble pieces to be tightly placed together and shall have mitre joints on edges, All joints to be filled with matching colour TIM-X or equivalent joint filler, 30 mm thick shelf to made, shelf to be covered with 4 mm thk veneer from top & bottom with 0.40 mm thk wooden face pressed on front side, All Internal Surface to be covered with 4 mm thick veneer, Veneer & Wood to be Finished in Approved Melamine Polish, 200 mm high skirting boxing to be made in 18 mm thick marine ply covered with marble, with openable panel, Provision to be made in counter for water inlet point & drain outlet, Including all cut-outs for electrical points. (Basic cost of veneer at Rs.125sft) (Basic cost of Marble at Rs. 450 /sft)
0
3.8 |  |  | CP-GL | SS Jali | SS Screen in Satin Bronze finish | smt | 5 | 26910 | 134550
Overall size- 4500 mm wide x 1000 mm height, 304 grade SS screen to be made out of 3 mm thick Sheet ( cris-cross pattern ), SS frame in Satin Bronze finish as approved by Architect, frame fixed to Wall and above ceiling Bulkhead,
3.9 |  |  | CP-FUR | TV Frame | TV/FIDS surround frame | nos | 3 | 22000 | 66000
Size up to ( 1200 mm x 1350 mm ), Using 3/4" thick ply carcass as TV surround, like a picture frame including 50 to 75 mm wide surround finished in 4 mm thick veneer to receive polycot paint, Rear portion of TV surround covered with 1 mm thick laminate, To be fixed on wall/panelling with adequate supports
3.1 |  |  | CP-GL | Glass Shelf | 18 mm thick Glass Shelf | nos | 4 | 10000 | 40000
size - 1500MMX350MM- using 18 mm thick toughen glass shelf including SS Patch fittings ( Haffle or Dorma )
3.11 |  |  | CP-GL | Glass Box | Glass Display BOX with SS pipe in Satin Bronze - 300 mm ht. | nos | 1 | 25000 | 25000
size - 300MM X4500MM- Made of Box frame using 25 x25 x2.5 mm thick SS box pipe in Satin bronze finish, and frame to be covered with 12 mm thick toughen Glass as per detail drawing
3.12 |  |  | CP-GL | Glass Box | Glass Display BOX with SS pipe in Satin Bronze - 200 mm ht. | nos | 1 | 20000 | 20000
size - 200MM X4500MM- Made of Box frame using 25 x25 x2.5 mm thick SS box pipe in Satin bronze finish, and frame to be covered with 12 mm thick toughen Glass as per detail drawing
3.13 |  |  | CP-DR | DOOR D-8 | Service door-Veneer/laminate finish including top fixed panel | No | 1 | 65000 | 65000
Size : 900mm x 2250mm
Door Frame :
Overall finish size 200mm x 50 mm thk without rebate, Door frame to be Made up Using 18 mm thick marine ply as rough ground,, fixed to masonry wall in perfect plumb, line and level by using 6" long Hilti Anchor bolt (total 6 nos - 3 nos each side), Clad with 12 mm thk marine ply & 4 mm thick Approved Veneer, Rebate to be separately put in wood, Wood to be treated with anti-termite medicine, Frame to be finished in Approved Melamine Polish
Shutter :
Overall size:800 mm wide x 2250 mm ht. x 1 leaf, up to 40 mm thk. Using 35 mm thick readymade fireproof shutter covered with 4 mm thick approved veneer from Lounge side and other side 1 mm thick approved Laminate, (basic cost of veneer up to Rs. 125/sft) & (basic cost of laminate Rs 1600 / sheet)
Polish:
Frame & entire door to be to be finish in Approved Melamine Polish
Hardware :
125 mm x 50 mm x 4 mm thk bearing type SS hinges fixed between frame and shutter with SS screws. At least 4 nos. hinges per shutter, Dead lock with suitable cover plate , and Magnetic latch, 1 set of handle as approved by architect
3.14 |  |  | CP-SKIN | Wooden Capital | Wooden finish Capital for Column | Rmt | 10 | 3000 | 30000
size up to 300 mm Deep- Providing and fixing 75 mm thick Veneer finish Capital including adequate MS frame and 12 mm thick marine plywood, ply to be covered with 4 mm thk approved veneer sheet with 0.4 mm thick wooden face, including matching wood beading as per approved design, Figure of veneer to be matched as per design, Pressing shall be free of defects, Veneer to be finished in Approved Melamine Polish
3.15 |  |  |  |  | Bulk Head in Profile- In Flat Water cut Paint finish | rmt | 22 | 25000 | 550000
As per drawing -Size up to 600 mm wide x 1850 mm high, Using 50mm x 36 mm, 16 SWG aluminium framework at 600 mm c/c Fixed on existing Structural Framework, Frame to be covered with 18 mm thick marine ply, For Curve surface use 6+6+6 mm flexi ply, 12 mm thick HDF to be fixed on Ply, For Curve surface use 6+6 mm flexi HDF, All joints shall be filled with suitable fillers and reinforcement tape, 50 mm wide x 25 mm thick HDF fluting to be fixed on HDF surface with 25 mm gap, Base and HDF moulding surface shall be finished n Water cut enamal Paint finish, as approved by Architect, include 450 mm wide x 100 mm thick veneer finish Band at bottom, Veneer to be finished in Approved Melamine polish . Including 2 layers of light Pelmet with Led strip light provision. (Basic cost of veneer up to Rs. 125/-sft )
3.16 |  |  |  |  | Veneer finish Ceiling | Sqmt | 10 | 10000 | 100000
As per drawing - Using 50mm x 36 mm, 16 SWG aluminium framework at 600 mm c/c Fixed on existing Structural Framework, Frame to be covered with 18 mm thick marine ply, ply to be covered with 4 mm thick approved Veneer, Veneer to be finished in Approved Melamine polish . (Basic cost of veneer up to Rs. 125/-sft )
3.17 |  |  |  |  | Corian finish fluted panelling | rmt | 6 | 17500 | 105000
Providing and fixing up to 50 mm wide x 600 umm high Corian batten form, Using 12 mm thk approved Corian sheet , pressed over 12 mm thick backing marine plywood as per approved design, with 12 mm x 6 mm finish groove as per design, Pressing shall be free of defects, Basic cost of Corian at Rs.900/sft without tax
3.18 |  |  |  |  | Brick Cladding on Existing taper column | smt | 18 | 3500 | 63000
Clean existing wall/Ply surface before fixing brick tile cladding Before starting, carefully read the suppliers laying plan and instructions. Decorative Brick tiles shall be fixed and finished as per manufacturers instructions, preferably by a nominated contractor. Basic cost of mosaic tiles at Rs.120/sft without tax
[5 empty] | TOTAL III- CARPENTRY WORK |  |  |  | 2916640
IV |  |  |  |  | PAINTING WORK
4.1 |  |  | PNT | Wall Paint | Luster Painting to walls | smt | 10 | 450 | 4500
Sanding and preparing surface for receiving paint, One coat of cement primer in solvent base, Two coats of putty in oil / synthetic enamel base, Three coats of luster paint. Complete as per manufacturer's specifications
4.2 |  |  | PNT | Ceiling Paint | Painting to ceiling in acrylic emulsion paint | smt | 20 | 450 | 9000
Sanding and preparing surface for receiving paint, One coat of cement primer in solvent base. Two coats of putty ,Three coats of acrylic emulsion paint, Complete as per manufacturer's specifications
4.3 |  |  | PNT | Black Paint | Black matt paint to walls, beams structural frame and ceiling above false ceiling | smt | 10 | 200 | 2000
Sanding and preparing surface for receiving paint, Oil based, black matt paint to be applied in two coats, Clean surface before applying
[5 empty] | TOTAL VI- PAINTING WORK |  |  |  | 15500
[5 empty] | TOTAL AMOUNT - I TO VI |  |  |  | 5162595.232

## SUMMARY FINE DINE
SUMMARY - DOMESTIC & DAY HOTEL - INTERIOR WORKS
ABM
SR.NO | LOUNGES PHASE-1 | AMT
I | CIVIL FINISHES WORK | 2177181.232
iii | FRENCH PLASTER WORK | 53274
iii | CARPENTRY WORK | 2916640
IV | PAINTING WORKS | 15500
| TOTAL A- 1 TO VII | 5162595.232
| CONTENGENCY 10 % | 516259.5232
| GRAND TOTAL | 5678854.7552
EXCLUSION
ALL TAXES
WHITE GOODS
DIRECT ORDERS BY TFS
MEPF WORKS
ARCHIETURAL LIGHTS
STRUCTURAL WORKS ( SLAB EXTENSION/BULK HEAD SUPPORTING FRAME)
KITCHEN EQUIPMENTS
SIGNAGES
LOOSE FURNITURE