## TechItemDoc
ItemCode | Item Name | UOM | Qty | Unit Price | Remarks
1.1 | P/F of MS pipe TATA/ JINDAL MAKE C CLASS 25 mm dia with threaded joints only and required supports & Hardware. | Mtrs | 95
1.2 | P/ F of MS pipe TATA/ JINDAL MAKE C CLASS 32 mm dia with threaded joints only and required supports & Hardware. | Mtrs | 15
1.3 | P/F of MS pipe TATA/ JINDAL MAKE C CLASS 40 mm dia with threaded joints only and required supports & Hardware. | Mtrs | 10
1.4 | P/F of MS pipe TATA/ JINDAL MAKE C CLASS 50 mm dia with welded joints and required supports & Hardware. | Mtrs | 10
1.5 | P/F of MS pipe TATA/ JINDAL MAKE C CLASS 65 mm dia with welded joints and required supports & Hardware. | Mtrs | 10
1.6 | P/F of MS pipe TATA/ JINDAL MAKE C CLASS 80 mm dia with welded joints and required supports & Hardware. | Mtrs | 18
1.7 | Testing and commisioning of sprinkler line at 16Kg/Cm2 HPT for 48 Hrs and Providing of report with Form A for the complete work | Nos | 1
2.1 | P/A of Enamel Paint (Red) on 25 mm dia pipe | Mtrs | 95
2.2 | Enamel Paint (Red) 32 mm dia | Mtrs | 15
2.3 | Enamel Paint (Red) 40 mm dia | Mtrs | 10
2.4 | Enamel Paint (Red) 50 mm dia | Mtrs | 10
2.5 | Enamel Paint (Red) 65 mm dia | Mtrs | 10
2.6 | Enamel Paint (Red) 80 mm dia | Mtrs | 18
3.1 | P/fixing of butterfly valve /MAKE -ZOLOTO 25mm | Nos | 2
3.2 | P/fixing of butterfly valve /MAKE -ZOLOTO 80mm | Nos | 1
4.1 | P/F of Flow Switch 80MM UL Listed FM Approved that has to be integrated to give input to fire panel | Nos | 1
4.2 | P/F Temper Switch 80MM UL Listed FM Approved that has to be integrated to give input to fire panel | Nos | 1
4.3 | P/F of Pressure Guage 25MM UL Listed FM Approved | Nos | 1
5.1 | P/fixing C.P.brass quartzoid bulb sprinklers UL Listed & FM Approved Tyco make Pendant type BOH 68DIG QR Type | Nos | 16
5.2 | P/fixing C.P.brass quartzoid bulb sprinklers UL Listed & FM Approved Tyco make Pendant type BOH 79DIG QR Type | Nos | 11
5.3 | P/fixing C.P.brass quartzoid bulb sprinklers UL Listed & FM Approved Tyco make Upright type sprinkler 68DIG. QR Type | Nos | 10
5.4 | P/fixing C.P.brass quartzoid bulb sprinklers UL Listed & FM Approved Tyco make Sidewall type 68DIG QR Type | Nos | 5
6.1 | P/fixing FLEXIBLE DROPS 1.5 Mtr LONG UL Listed & FM Approved | Nos | 10
7.1 | P/fixing CEILING MOUNTED AUTOMATIC FIRE EXITINGUISHER CEILING MOUNTED AUTOMATIC FIRE EXTINGUISHER (CAPACITY:-4KG) UL Listed & FM Approved | Nos | 3
8.1 | P/fixing Fire Extinguishers ABC type 4.0 kg of approved make with stand to keep on floor. and with the marking aut glow signage that has to be fixed near it | Nos | 4
8.2 | P/fixing Fire Extinguishers CO2 type 4.5 kg of approved make with stand to keep on floor and with the marking aut glow signage that has to be fixed near it | Nos | 5
8.3 | P/fixing Fire Extinguishers K type 6 kg of appved make with stand to keep on floor and with the marking aut glow signage that has to be fixed near it | Nos | 2
9.1 | P/fixing Fire Blanket | Nos | 2
9.2 | P/ F of Fire Exit Signage with half an hour inbuilt backup on UPS power. | Nos | 4