## SPRINKLER
BILL OF QUANTITIES FOR SPRINKLER WORK LOCATION:- Lucknow Street_T3_Lucknow Airport
SR. NO. | DESCRIPTION | UNIT | QTY. | RATE | AMOUNT | Remarks
1 | Providing, Laying, Jointing & Testing of Pipes for Sprinkler System - G.I Pipe confirming IS Codes Class `C' Heavy Pipe & with necessary support & anchore fastening from slab.
a. | 25 mm dia | Rft. | 48.786 |  | 0
c. | 40 mm dia | Rft. | 62.079 |  | 0
d. | 50 mm dia | Rft. | 3.691 |  | 0
e. | 65mm dia | Rft. | 22.715 |  | 0
f. | 80mm dia | Rft. | 11.682 |  | 0
2 | Synthetic Enamel Paint.
a. | 25 mm dia | Rft. | 48.786 |  | 0
c. | 40 mm dia | Rft. | 62.079 |  | 0
d. | 50 mm dia | Rft. | 3.691 |  | 0
e. | 65mm dia | Rft. | 22.715 |  | 0
f. | 80mm dia | Rft. | 11.682 |  | 0
3 | Providing & Fixing of Butterfly Valve.
b. | 80 mm dia | No. | 1 |  | 0
4 | Providing & Fixing of Ball Valve.
f. | 80 mm dia | No. | 1 |  | 0
5 | HEADER FITTING.
a. | Flow Switch | No. | 1 |  | 0
b | Pressure Gauge | No. | 1 |  | 0
c | Air Release Valve | No. | 1 |  | 0
d | 80 mm dia NRV | No. | 1 |  | 0
6 | Providing & Fixing C.P. Brass 68 degree Quartzoid Bulb Sprinklers. Make : Tyco / viking temp rating standard coverage discharge coefficent k- 6.6 quick response UL listed & EN approved.
a. | Pendant Type | No. | 30 |  | 0
b. | UP Right Type | No. | 30 |  | 0
7 | Providing & Fixing C.P. Brass 79 degree(QR) Quartzoid Bulb Sprinklers. Make : Tyco / viking temp rating standard coverage discharge coefficent k- 6.6 quick response UL listed & EN approved for high temperature area in Kitchen temprating shall be 79degree c (QR)
a. | Pendant Type | No. | 22 |  | 0
b. | UP Right Type | No. | 22 |  | 0
8 | Flexible Sprinkler Drop.
a. | 25mm | No. | 52 |  | 0
NOTE: KINDLY FOLLOW THE GUIDELINES ISSUED BY MALL AUTHORITY FOR THE DETAILED SPECIFICATIPONS OF DIFFERENT ITEMS MENTIONED IN THIS BOQ. SPRINKLER TAP OFF TO BE TAKEN FROM EXISTING SPRINKLER LINE
Total |  |  |  |  | 0