## FIRE BOQ
BILL OF QUANTITIES FOR FIRE WORK LOCATION:-D-42_ Budweiser _T3_Lucknow Airport
S. NO. | DESCRIPTION | DIAGRAM | UNIT | QTY. | RATE | TOTAL | REMARKS
1 | Acrylic EXIT Glow Sign Board with LED Lights, Size 10 x 6.5 inch, |  | NOS | 16 |  | 0 | 0
NOTE: KINDLY FOLLOW THE GUIDELINES ISSUED BY AIRPORT AUTHORITY FOR THE DETAILED SPECIFICATIPONS OF DIFFERENT ITEMS MENTIONED IN THIS BOQ.
| TOTAL |  |  |  |  | 0

## SPRINKLER
BILL OF QUANTITIES FOR SPRINKLER WORK LOCATION:- Lucknow Street_T3_Lucknow Airport
SR. NO. | DESCRIPTION | UNIT | QTY. | RATE | AMOUNT | Remarks
1 | Providing, Laying, Jointing & Testing of Pipes for Sprinkler System - G.I Pipe confirming IS Codes Class `C' Heavy Pipe & with necessary support & anchore fastening from slab.
a. | 25 mm dia | Rmt. | 16.5 |  | 0
b. | 32 mm dia | Rmt. | 12 |  | 0
c. | 40 mm dia | Rmt. | 50 |  | 0
d. | 50 mm dia | Rmt. | 10 |  | 0
e. | 65mm dia | Rmt. | 15 |  | 0
f. | 80mm dia | Rmt. | 0 |  | 0
2 | Synthetic Enamel Paint.
a. | 25 mm dia | Rmt. | 17 |  | 0
b. | 32 mm dia | Rmt. | 12 |  | 0
c. | 40 mm dia | Rmt. | 50 |  | 0
d. | 50 mm dia | Rmt. | 10 |  | 0
e. | 65mm dia | Rmt. | 15 |  | 0
f. | 80mm dia | Rmt. | 0 |  | 0
3 | Providing & Fixing of Butterfly Valve.
a. | 50 mm dia | No. | 0 |  | 0
b. | 80 mm dia | No. | 1 |  | 0
4 | Providing & Fixing of Ball Valve.
a. | 25 mm dia | No. | 0 |  | 0
b. | 32 mm dia | No. | 0 |  | 0
c. | 40 mm dia | No. | 0 |  | 0
d. | 50 mm dia | No. | 0 |  | 0
e. | 65 mm dia | No. | 0 |  | 0
f. | 80 mm dia | No. | 1 |  | 0
5 | HEADER FITTING.
a. | Flow Switch | No. | 1 |  | 0
b | Pressure Gauge | No. | 1 |  | 0
c | Air Release Valve | No. | 1 |  | 0
d | 80 mm dia NRV | No. | 1 |  | 0
6 | Providing & Fixing C.P. Brass 68 degree Quartzoid Bulb Sprinklers. Make : Tyco / viking temp rating standard coverage discharge coefficent k- 6.6 quick response UL listed & EN approved.
a. | Pendant Type | No. | 30 |  | 0
b. | UP Right Type | No. | 30 |  | 0
7 | Providing & Fixing C.P. Brass 79 degree(QR) Quartzoid Bulb Sprinklers. Make : Tyco / viking temp rating standard coverage discharge coefficent k- 6.6 quick response UL listed & EN approved for high temperature area in Kitchen temprating shall be 79degree c (QR)
a. | Pendant Type | No. | 8 |  | 0
b. | UP Right Type | No. | 8 |  | 0
8 | Flexible Sprinkler Drop.
a. | 25mm | No. | 38 |  | 0
b. | 100mm | No. | 0 |  | 0
c. | 150mm | No. | 0 |  | 0
9 | Drain Valve | No. | 0 |  | 0
NOTE: KINDLY FOLLOW THE GUIDELINES ISSUED BY MALL AUTHORITY FOR THE DETAILED SPECIFICATIPONS OF DIFFERENT ITEMS MENTIONED IN THIS BOQ. SPRINKLER TAP OFF TO BE TAKEN FROM EXISTING SPRINKLER LINE
Total |  |  |  |  | 0