## Sheet1
Sr.No | Particular | Qty | Unit | Rate | Amount
1 | Supply and Installation of 40NB (1-1/2" Dia) M.S. ERW Pipe IS-1239 with all required fittings such as elbow, tee, nipple etc. Jindal. | 100 | Rft |  | 0
2 | Supply & Installation of 1-1/2" Dia Mainline Shut Off Valve screwed end. | 1 | each |  | 0
3 | Supply & Installation of 3/4" on/off Valve for gas ranges screwed end. | 6 | each |  | 0
4 | Supply & Installation of 1-1/2" M.S. Clamps/Supports for Pipeline. | 25 | each |  | 0
5 | Supply & Installation of Hyd Flexible Hoses 1/2" 5ft Long | 6 | each |  | 0
6 | Supply & Installation of Hyd Flexible Hoses 1/2" 7ft Long | 6 | each |  | 0
7 | Supply & Installation of 1-1/2" Flange 150# with Stud Nuts and Gaskets. | 5 | each |  | 0
8 | Supply & Installation of Hyd Adaptor for Valve 3/4" x 1/2". | 6 | each |  | 0
9 | Supply & Installation of Safety Sign Boards as per MGL Standard. | 1 | Job |  | 0
10 | AutoCAD As Laid Drawing (Isometric) as per MGL Standard. | 1 | Set |  | 0
11 | Labour Charges for Pneumatic leak testing, Painting, transportation, & commissioning of entire Gas Pipeline. | 1 | LS |  | 0
|  | Sub Total |  |  | 0
|  | Gst 18% |  |  | 0
|  | Grand Total |  |  | 0