## Audio System
WBS | Short Text | Description | Specifications |  | UOM | Qty | Unit Price
1 | Element 5
|  | Weather resistant, wall mount speaker. | Continuous Program Power | 80 W
|  |  | Nominal Rating | : 40W AES
|  |  | Impedence | : 8 惟 Nominal
|  |  | Speaker LF | : 1x5.25" (125 mm)/1" Voice Coil
|  |  | Tweeter HF | : 1x1" (25mm) Silk Dome Tweeter
|  |  | Sensitivity | : 89 db @ 1watt/1metre
|  |  | Frequency Response | : 60 hz-20khz
|  |  | Lmt | : Available only on ELEMENT 5T聽 聽 (Taps: 30W,15W,7.5W,3.75W)
|  |  | Available Colours | : Black and White
|  |  | Net Weight: | : 3.3 Kg / 3.7 Kg
|  |  | Product Dimensions | : 190 (W) X 275 (H) X 180 (D)
2 | Zone 4 | The Zone-4 has 4 different output | Output power (RMS) | 55 W x 4 @ 4 Ω
|  | channels, each delivering upto 55 W | THD | ≤ 0.05%
|  |  | SNR | ≥ 85dB
|  |  | Inputs | USB/AUX/CD/COMPUTER
|  |  | MIC Inputs | 1 MIC
|  |  | Control System | 4 Zone Independent volume controls
|  |  | Dimensions (mm) | 427 (W) x 113 (H) x 368 (D)
|  |  | ​Net Weight | 6.2 Kg
3 | SR200 | HIGH POWER 2.1 CHANNEL AMPLIFIER
|  |  | System Output | 60W + 60W + 120W @ 4 OHM
|  |  | ​ | 30W + 30W + 60W @ 8 OHM
|  |  | Minimum Impedance | : 4 OHM
|  |  | Distortion | : <= 0.5%
|  |  | S/N Ratio | : >= 80db
|  |  | Inputs | : USB/Aux/CD/Computer
|  |  | Mic Input | : 2 Mics
|  |  | Dimensions (mm) | : 482 (W) X 88 (H) X 340 (D)
|  |  | Net Weight | : 7.3 Kg
4 | Atomsub10 | Passive Subwoofer
|  |  | Transducer | 10 Inch Subwoofer
|  |  | Frequency Response | 45 Hz to 200 Hz
|  |  | Sensitivity @ 1m, 1W | 92 db
|  |  | Continuous Program Power(AES) | 400 W
|  |  | Maximum SPL | 124 db peak, 118 db average
|  |  | Dispersion | Omnidirectional
|  |  | Dimension (mm) | 356 (W) X 356 (H) X 390 (D)
|  |  | Net Weight | 15.8 Kg