## PHE-BOQ
PROJECT: CAFÉ MUMBAI
CLIENT: M/S. | [6 empty] | Revision | R1
PLUMBING SYSTEM-BILL OF QUANTITY | [6 empty] | Date | 24.04.2024
|  |  |  | RATE |  | AMOUNT
Sl No. | DESCRIPTION | UNIT | Qty | Supply | installation | Supply | installation | REMARKS
A | SANITARY FIXTURE
5 | Supplying, Installing, testing & commissioning of Pantry sink with single bowl with out drain board manufactured from stainless steel, 18G high grade indestructible chrome nickel steel with top quality polish, 1no.40 mm dia CP waste coupling, with 1no. 40mm dia CP bottle trap with extension pipe, CP angle cock, & divertor with Counter mounted type sink tap and necessary wall flanges,angle cock etc., complete. | Nos | 4 | 11000 | 2500 | 44000 | 10000
6 | Supplying, installing, testing and commissioning of 15mm CP angle valve with CP flanges including necessary fixing materials etc.,complete. | Nos | 17 | 320 | 200 | 5440 | 3400
7 | Supplying, installing, testing and commissioning of 15mm CP bib cock with CP flanges including necessary fixing materials etc.,complete. | Nos | 2 | 2500 | 500 | 5000 | 1000
14 | Supply, Fixing, testing and commissioning of approved make vertical/horizontal type Electric 'water heater suitable for pressure rating up to 6Kg/sqcm with heating element with thermostat, 2 Nos. 15mm dia CP angle valve, pressure relief valve, non-return valve with CP copper connecting pipes with wall flanges etc., complete with all inlets, outlets, valves and all other accessories etc., complete.
14.1 | Capacity : 15 lts. 1..5 K.W heating element | Nos | 1 | 8500 | 2500 | 8500 | 2500
14.2 | Capacity : 25 lts. 2 K.W heating element | Nos | 1 | 9000 | 2500 | 9000 | 2500
B | DRAINAGE
1 | Supplying, fixing, testing and commissioning of PVC Soil, waste and ventilating pipes (SWR) conforming to IS:13592 Type B with rubber ring,yellow seal (conforming to IS : 5382) joints inclusive of all necessary specials like bends, tee, offsets, door bends, junctions, cowls, threaded type cleanout etc., laid under floor / fixed on walls and in pipe shaft with proper pipe support like brackets, hangers, G.I grip bolts etc., complete. The support shall be painted with two coats of enamel paint.The rate shall include the cost of galvanized U clamps, bolts & nuts,painting of supports with 2 coats of zinc chromate primer with 2 coats of enamel paint of total DFT minimum 100 micron. As required at site as per drawings to the satisfaction of the Project Manager. Internal Toilet
1.1 | 75 mm dia | Rm | 30 | 750 | 200 | 22500 | 6000
2 | Supplying, fixing and testing uPVC pressure pipes (6Kg/sqcm) conforming to IS 4985 for waste connection from washbasin, kitchen sink to floor trap, including, threading, cutting, laid under floor / concealed in wall etc. The work shall include wall chase and making good the same in cement mortar etc. complete to the satisfaction of Engineer-in-charge.The rate shall include the cost of galvanized U clamps, bolts & nuts,painting of pipes with 2 coats of zinc chromate primer with 2 coats of enamel paint of total DFT minimum 100 micron
2.1 | 40mm dia | Rm | 10 | 1000 | 250 | 10000 | 2500
3 | Supplying, installing, testing and commissioning of Upvc floor trap with 110mm dia pipe PVC deep seal 'P' trap with necessary PVC fabricated boss connection with a minimum 2Nos. of 50mm dia inlets & CP floor grating (sealed type) etc... Complete. The cost shall include Cockroach Traps., | Nos | 6 | 400 | 200 | 2400 | 1200
5 | Supplying and installing MS fabricated drain grating at kitchen area where ever indicated using 50mm nominal bore,MS pipes at 105mm C/C and 8mm thick MS flats welded together and placed on MS angles of size 65mm x 65mm x 6mm, the quoted rates shall include for painting two coats of enamel paint over a coat of primer etc,.Complete.
5.2 | 300mm wide Drain Channel | Nos | 3 | 7300 | 1200 | 21900 | 3600
C | WATER SUPPLY
1 | Supply Installation, testing & commissioning of Chlorinated Polyvinyl Chloride (CPVC) pipes, SDR 11 as per IS 15778: 2007 & fittings as per ASTM D2846 / D2846M - 14 for pipe upt 50mm dia and for pipe 65mm and above use Sch 80 Pipes as per ASTM F - 441 & Sch 80 fittings as per ASTM F439 - 13, both of approved make. both of approved make having thermal stability for hot & cold water supply, including all CPVC plain & brass threaded fittings such as bends, elbows, tees, sockets, unions, plugs etc., including fixing the pipe., including necessary drilling holes, chasing walls and making the same good in as directed by the Engineer in-charge.
Cost shall be inclusive of all hangers, clamps, brackets etc. shall be of galvanized iron unless specified otherwise and then supply of the same shall also be included for rates under this head. Also rates including flusing and chemical cleaning of pipes.Charges for Labelling of pipe as per color schedule over painted surface of the pipes.
All pipes are mentioned here is ID only
Domestic water supply
1.1 | 15 mm nominal dia | Rm | 130 | 150 | 50 | 19500 | 6500
2 | Supply Installation, testing & commissioning of full way lever operated forged brass ball valve working pressure not less than PN10 with threaded / flanged joints complete with nuts, bolts, gaskets, washers etc.
2.1 | 15 mm nominal dia | Nos | 1 | 1000 | 100 | 1000 | 100
2.2 | 20 mm nominal dia | Nos | 1 | 1800 | 100 | 1800 | 100
| SUB TOTAL |  |  |  |  | 151040 | 39400 | 190440