## Lighting
BILL OF QUANTITIES FOR LIGHTING PROJECT : Jones the Grocer _ T2 Mumbai Aiport
S.NO. | DESCRIPTION | UNIT | QTY. | RATE | TOTAL | IMAGE | REMARKS
1 | DECORATIVE PENDANT LIGHT 15W LED, 4000K, IP20, GOLD FINISH, BOTTOM OF LIGHT-2400mm FROM FFL | NOS | 12
2 | RECESSED ADJUSTABLE DOWN LIGHT 10W LED, 36°, 4000K, IP44, WHITE FINISH, OSHRAM, PHILPHS | NOS | 13 |  | 0
3 | RECESSED ADJUSTABLE DOWN LIGHT 15W LED, 60°, 3000K, IP44, WHITE FINISH OSHRAM, PHILPHS | NOS | 12 |  | 0
4 | HEAT LAMP 250W MAX, 3000K, IP20, COPPER & BLACK FINISH, BOTTOM OF LIGHT-1500mm FROM FFL HATCO | NOS | 3 |  | 0 |  | ALSO CAPTURE IN KITCHEN EQUIPMENT BOQ
5 | PENDANT LINEAR PROFILES (35X50) WITH ACRYLIC DIFFUSERS IN TRIM BLACK FINISH -12 WATT/FEET -4000K BOTTOM OF LIGHT-3700mm FROM FFL OSHRAM, PHILPHS | NOS | 16
6 | LED STRIP LIGHT WITH ALUMINUM PROFILE 5W/M, OPAL DIFFUSED BEAM ANGLE, 3000K, IP20, DALI DIMMABLE OSHRAM, PHILPHS | R.MT | 15
| TOTAL |  |  |  | 0