## JBL Amplifier JBL Speaker
Date 11-09-2024
COSTING FOR AMPLIFIERS AND SPEAKERS
Sl.No | Description | Brand/Mode | HSN Code | Qty | Unit | Unit Rate | Total Basic Value | Tax % | GST Value | Installation Charge @ 5% on Basic Value | GST on Installation charge | Amount
Brioche doree , terminal 2 , BIAL
1 | JBL Libra 300 is a 300-watt amplifier featuring Bluetooth connectivity. It operates on an AC power supply of 240V at 50/60 Hz and a DC power supply of 24V. With a rated power of 300 watts at 10% THD, 240 VAC, 1 kHz, and 4Ω, it delivers robust performance. The amplifier can provide at least 50% of its rated power from its DC power supply. It includes tone controls for bass adjustment of ± 10 dB at 100 Hz and uses cables with a gauge of 16 AWG or larger. The barrier strip supports 4Ω/8Ω and 70/100V connections, and is equipped with a touch-proof cover. Its frequency response ranges from 50 to 15,000 Hz with a tolerance of ± 3 dB, and it has an output regulation of ± 3 dB from no load to full load at 1 kHz. The signal-to-noise ratio is ≥ 70 dB, ensuring clear audio performance. | JBL Libra 300 | 85184000 | 1 | Nos | 33750 | 33750 | 18% | 6075 | 1687.5 | 303.75 | 41816.25
2 | JBL Control 65 P/T Compact Full-Range Pendant Speaker (65 watts @ 8ohms) | JBL Control 65 P/T | 85182200 | 3 | Nos | 19022 | 57066 | 18% | 10271.88 | 2853.3 | 513.594 | 70704.774
112521.024
James martin kitchen, terminal 2 , BIAL
1 | JBL Libra 300 is a 300-watt amplifier featuring Bluetooth connectivity. It operates on an AC power supply of 240V at 50/60 Hz and a DC power supply of 24V. With a rated power of 300 watts at 10% THD, 240 VAC, 1 kHz, and 4Ω, it delivers robust performance. The amplifier can provide at least 50% of its rated power from its DC power supply. It includes tone controls for bass adjustment of ± 10 dB at 100 Hz and uses cables with a gauge of 16 AWG or larger. The barrier strip supports 4Ω/8Ω and 70/100V connections, and is equipped with a touch-proof cover. Its frequency response ranges from 50 to 15,000 Hz with a tolerance of ± 3 dB, and it has an output regulation of ± 3 dB from no load to full load at 1 kHz. The signal-to-noise ratio is ≥ 70 dB, ensuring clear audio performance. | JBL Libra 300 | 85184000 | 1 | Nos | 33750 | 33750 | 18% | 6075 | 1687.5 | 303.75 | 41816.25
2 | Jbl 8128 ceiling speakers with custom colour 25 watts full range speakers | JBL 8128 | 85182200 | 4 | Nos | 4612 | 18448 | 18% | 3320.64 | 922.4 | 166.032 | 22857.072
64673.322
Gully kitchen, terminal 2 , BIAL
1 | JBL Libra 300 is a 300-watt amplifier featuring Bluetooth connectivity. It operates on an AC power supply of 240V at 50/60 Hz and a DC power supply of 24V. With a rated power of 300 watts at 10% THD, 240 VAC, 1 kHz, and 4Ω, it delivers robust performance. The amplifier can provide at least 50% of its rated power from its DC power supply. It includes tone controls for bass adjustment of ± 10 dB at 100 Hz and uses cables with a gauge of 16 AWG or larger. The barrier strip supports 4Ω/8Ω and 70/100V connections, and is equipped with a touch-proof cover. Its frequency response ranges from 50 to 15,000 Hz with a tolerance of ± 3 dB, and it has an output regulation of ± 3 dB from no load to full load at 1 kHz. The signal-to-noise ratio is ≥ 70 dB, ensuring clear audio performance. | JBL Libra 300 | 85184000 | 1 | Nos | 33750 | 33750 | 18% | 6075 | 1687.5 | 303.75 | 41816.25
2 | Jbl 8128 ceiling speakers with custom colour 25 watts full range speakers | JBL 8128 | 85182200 | 4 | Nos | 4612 | 18448 | 18% | 3320.64 | 922.4 | 166.032 | 22857.072
64673.322
Kfc bar, terminal 2 , BIAL
1 | JBL Libra 300 is a 300-watt amplifier featuring Bluetooth connectivity. It operates on an AC power supply of 240V at 50/60 Hz and a DC power supply of 24V. With a rated power of 300 watts at 10% THD, 240 VAC, 1 kHz, and 4Ω, it delivers robust performance. The amplifier can provide at least 50% of its rated power from its DC power supply. It includes tone controls for bass adjustment of ± 10 dB at 100 Hz and uses cables with a gauge of 16 AWG or larger. The barrier strip supports 4Ω/8Ω and 70/100V connections, and is equipped with a touch-proof cover. Its frequency response ranges from 50 to 15,000 Hz with a tolerance of ± 3 dB, and it has an output regulation of ± 3 dB from no load to full load at 1 kHz. The signal-to-noise ratio is ≥ 70 dB, ensuring clear audio performance. | JBL Libra 300 | 85184000 | 1 | Nos | 33750 | 33750 | 18% | 6075 | 1687.5 | 303.75 | 41816.25
2 | JBL Control 65 P/T Compact Full-Range Pendant Speaker (65 watts @ 8ohms) | JBL Control 65 P/T | 85182200 | 3 | Nos | 19022 | 57066 | 18% | 10271.88 | 2853.3 | 513.594 | 70704.774
112521.024
Jamie oliver kitchen, terminal 2 , BIAL
1 | JBL Libra 300 is a 300-watt amplifier featuring Bluetooth connectivity. It operates on an AC power supply of 240V at 50/60 Hz and a DC power supply of 24V. With a rated power of 300 watts at 10% THD, 240 VAC, 1 kHz, and 4Ω, it delivers robust performance. The amplifier can provide at least 50% of its rated power from its DC power supply. It includes tone controls for bass adjustment of ± 10 dB at 100 Hz and uses cables with a gauge of 16 AWG or larger. The barrier strip supports 4Ω/8Ω and 70/100V connections, and is equipped with a touch-proof cover. Its frequency response ranges from 50 to 15,000 Hz with a tolerance of ± 3 dB, and it has an output regulation of ± 3 dB from no load to full load at 1 kHz. The signal-to-noise ratio is ≥ 70 dB, ensuring clear audio performance. | JBL Libra 300 | 85184000 | 1 | Nos | 33750 | 33750 | 18% | 6075 | 1687.5 | 303.75 | 41816.25
2 | Jbl 8128 ceiling speakers with custom colour /custom box25 watts full range speakers | JBL 8128 | 85182200 | 4 | Nos | 5740 | 22960 | 18% | 4132.8 | 1148 | 206.64 | 28447.44
70263.69
Irish house , terminal 2 , BIAL
1 | JBL Libra 500 is a high-performance 500-watt amplifier designed to deliver powerful audio output. It operates with an AC power supply of 240V at 50/60 Hz and requires a 36V DC power supply, offering at least 50% of its rated power from the DC source. The amplifier is rated for 500 watts at 10% THD with a 240 VAC input, 1 kHz frequency, and a 4Ω load. It features adjustable bass tone controls of ± 10 dB at 100 Hz and utilizes 16 AWG or larger cables for tone control. The barrier strip accommodates 4Ω/8Ω and 70/100V connections and includes a touch-proof cover. It provides a frequency response from 50 to 15,000 Hz with a tolerance of ± 3 dB and maintains an output regulation of ± 3 dB from no load to full load at 1 kHz. Additionally, the amplifier has a signal-to-noise ratio of ≥ 70 dB, ensuring clear and high-quality audio performance. | JBL Libra 500 | 85184000 | 1 | Nos | 41250 | 41250 | 18% | 7425 | 2062.5 | 371.25 | 51108.75
2 | JBL Control One PRO (Pair) | JBL Control One | 85182200 | 6 | Nos | 6080 | 36480 | 18% | 6566.4 | 1824 | 328.32 | 45198.72
96307.47
Bombay brasire, terminal 2 , BIAL
1 | JBL Libra 500 is a high-performance 500-watt amplifier designed to deliver powerful audio output. It operates with an AC power supply of 240V at 50/60 Hz and requires a 36V DC power supply, offering at least 50% of its rated power from the DC source. The amplifier is rated for 500 watts at 10% THD with a 240 VAC input, 1 kHz frequency, and a 4Ω load. It features adjustable bass tone controls of ± 10 dB at 100 Hz and utilizes 16 AWG or larger cables for tone control. The barrier strip accommodates 4Ω/8Ω and 70/100V connections and includes a touch-proof cover. It provides a frequency response from 50 to 15,000 Hz with a tolerance of ± 3 dB and maintains an output regulation of ± 3 dB from no load to full load at 1 kHz. Additionally, the amplifier has a signal-to-noise ratio of ≥ 70 dB, ensuring clear and high-quality audio performance. | JBL Libra 500 | 85184000 | 1 | Nos | 41250 | 41250 | 18% | 7425 | 2062.5 | 371.25 | 51108.75
2 | JBL Control One PRO (Pair) | JBL Control One | 85182200 | 6 | Nos | 6080 | 36480 | 18% | 6566.4 | 1824 | 328.32 | 45198.72
96307.47
Wendys, terminal 2 , BIAL
1 | JBL Libra 500 is a high-performance 500-watt amplifier designed to deliver powerful audio output. It operates with an AC power supply of 240V at 50/60 Hz and requires a 36V DC power supply, offering at least 50% of its rated power from the DC source. The amplifier is rated for 500 watts at 10% THD with a 240 VAC input, 1 kHz frequency, and a 4Ω load. It features adjustable bass tone controls of ± 10 dB at 100 Hz and utilizes 16 AWG or larger cables for tone control. The barrier strip accommodates 4Ω/8Ω and 70/100V connections and includes a touch-proof cover. It provides a frequency response from 50 to 15,000 Hz with a tolerance of ± 3 dB and maintains an output regulation of ± 3 dB from no load to full load at 1 kHz. Additionally, the amplifier has a signal-to-noise ratio of ≥ 70 dB, ensuring clear and high-quality audio performance. | JBL Libra 500 | 85184000 | 1 | Nos | 41250 | 41250 | 18% | 7425 | 2062.5 | 371.25 | 51108.75
2 | JBL Control One PRO (Pair) | JBL Control One | 85182200 | 6 | Nos | 6080 | 36480 | 18% | 6566.4 | 1824 | 328.32 | 45198.72
96307.47
Wiring and cables charges extra – Rs.108 per feet will be calculated as per actual post installation