## FIRE
BILL OF QUANTITIES
PROJECT: | IN-DXN-SUBWAY (FOOD HUB) | [5 empty] | DATE: | 2024-12-07
[7 empty] | REV: | R0
FIRE SERVICES - WORKS BILL OF QUANTITIES AND ESTIMATE | [6 empty] | STATUS: | TENDER
GENERAL NOTES :
All measurements and figures provided below are indicative only and must be confirmed by the contractor. The contractor shall have full responsibility for measurements or surveys, and no additional costs or charges will be accepted. The scope of work and quantities mentioned in the MEP BOQ pertain to the MEP services only inside the site location (e.g., within the unit demise). If any termination or connection of services is required outside the site location (i.e., connection of the unit M&E to the airport M&E or service termination to the airport external façade or roof, etc.), then the contractor must plan, design, and detail these connections in consultation with the airport. The contractor is to do all necessary site surveys to verify the optimal routing for the services in such cases. The contractor shall include in their scope end point termination of all MEP points for equipment based on supplied equipment and airport regulations, No additional costs shall be claimable for end point terminations. Any service penetration inside the unit must be made good after installation, and any fire penetrations on site must be detailed as per Airport requirements. The contractor is to verify at the site and also with Airport authorities whether there are provisions at the site to suit the design. Example: The contractor should check for provisions and the extent of power, plumbing, chilled water, ducting, fire and gas provisions, etc. available at the site and satisfy himself that there are no risks to the design intent.
ITEM | DESCRIPTION | UNITS | QTY | MATERIAL COST |  | LABOUR COST |  | TOTAL AMOUNT
|  |  |  | UNIT COST | TOTAL | UNIT COST | TOTAL
|  |  |  | (INR) | (INR) | (INR) | (INR) | (INR)
A | CONNECTING / INTEGRATING UNIT MEP SERVICES TO AIRPORT MEP SERVICES/ BUILDING
A.1 | If any termination or connection of the unit services is required outside the site location (i.e., connection/termination of the MEP unit to the airport MEP service or airport external façade or roof, etc.), then the contractor has to work in consultation with the airport to plan, design, and detail such connections. The contractor is to do all necessary site surveys to verify the optimal routing for the services in such cases. Finally, the contractor is to make good on any penetrations after installation, including providing fire seals as required as per airport requirements. | Provisional Sum
C | FIRE ALARM SYSTEM ( ADDRESSABLE TYPE )
C.1 | Supply, Installation, Testing and commissioning of Analogue Addressable fire alarm control panel of approved make with suitable Loops and provisions for operating as stand alone or in a networked system with manual reset option, IP30 Ingress Protection Housing or enclosure with space to accommodate suitable batteries for battery standby option having 120 detectors / 200 devices in one loop. Supply voltage 230 ± 10 volts, 50/60 Hz, approved by local fire authorities, UL listed, having option to interface to BMS as per airport requirement or guidelines, and with all necessary mounting, fixing, integration arrangements, etc.
C.1.1 | 2 Loop Fire Alarm Control Panel | Nos | 1 |  | 0 |  | 0 | 0
FIRE ALARM SYSTEM - DETECTION DEVICES
C.2 | Supply, Installation, Testing, and Commissioning of Addressable Type (Optical Smoke & Heat) Smoke Detector Conforming to EN54, with standard detector mounting base, IP30 Ingress Protection, Area Coverage of 50 sq. mm (subject to local standard), 360° Angle Visibility, Operating Temperature (-10°C to +50°C), approved by LPCB, of approved make along with suitable size 2 core cable clipped to structure/wall/ceiling / through GI or Heavy Duty PVC Conduits with suitable cable clips/saddles with all necessary mounting and fixing arrangements. (Above & Below Ceiling)
C.2.1 | Below ceiling level | Nos | 4
C.2.2 | Above ceiling level | Nos | 4
C.3 | Supply, Installation, Testing, and Commissioning of Addressable Type Manual Call Point Conforming to EN54 with Break glass, ABS material enclosure, IP30 Ingress Protection, Operating Temperature (-10°C to +50°C) of approved make along with suitable size 2 core cable clipped to structure/wall/ceiling / through GI or Heavy Duty PVC Conduits with suitable cable clips/saddles suitable for flush and surface mounting with all necessary mounting, termination and fixing arrangements.
C.3.1 | Manual Call Point - (Wall / Partition Mounted) | Nos | 1
C.4 | Supply, Installation, Testing and commissioning of Addressable type Sounder Strobe with inbuilt Isolator & and operating temp (- 10 degrees to + 55 degrees) complete as required and duly approved by LPCB / EN54 along with suitable size 2 core cable clipped to structure/wall/ceiling / through GI or Heavy Duty PVC Conduits with suitable cable clips/saddles.
C.4.1 | Sounder Strobe - (Wall / Partition Mounted) | Nos | 1
C.5 | Supply, Installation, Testing, and Commissioning of Addressable Type Response Indicator of approved make conforming by local fire authorities with high bright LED, for Fire Detectors to indicate quickly the source of an alarm signal from detectors, which are not easily accessible or visible with IP30 Ingress Protection, Operating Temperature (-10°C to +50°C) approved by LPCB, with all necessary mounting and fixing arrangements.
C.5.1 | Response Indicator / Remote Indicator | Nos | 4 |  | 0 |  | 0 | 0
F | SHOP DRAWINGS & APPROVALS
F.1 | Preparation and submission of a detailed shop drawing for the Fire Detection & Fire Protection systems after a thorough study of design drawings, site surveys, and relevant airport standards with correct routing, size, and elevations. The drawings also need to be coordinated with other MEP services like HVAC, Electrical and Plumbing, with the latest Architectural and Interior design drawings, before construction. Necessary amendments to the drawings are to be made and resubmitted in case of any variations on site while at the construction stage of the project. Also prepare relevant detailed connection drawings as per selected manufacturer details and Airport standards, with necessary approval to be obtained from consultants and authority/regulatory bodies having jurisdiction, along with material submission approval with airport authorities. |  |  | Lumpsum
G | MISCELLANEOUS OR ANY ADDITIONAL ITEMS
G.1 | The contractor needs to mention any additional items or missing items that are not mentioned in the above BOQ after a detailed site survey or inspection and to be validated by consultants.
G.1.1 | Item 1 - (Contractor to describe only if there are any) | Unit | 1 |  | 0 |  | 0 | 0
G.1.2 | Item 2 - (Contractor to describe only if there are any) | Unit | 1 |  | 0 |  | 0 | 0
G.1.3 | Item 3 - (Contractor to describe only if there are any) | Unit | 1 |  | 0 |  | 0 | 0
GRAND TOTAL
Note : This BOQ is issued for costing purposes only; necessary corrections or amendments are to be made based on selected items, manufacturer details, site conditions, airports, and local regulatory or approval bodies having jurisdictional requirements and necessary approvals to be made for equipment's and material submission prior to procurement. The quantities mentioned in the above BOQ include services only inside the site location (building). If any termination of services is required outside the site location, the contractor must verify at the site and provide the quantity and cost over and above this BOQ.