## SPRINKLER
BILL OF QUANTITIES FOR SPRINKLER WORK LOCATION:- Jones the Grocer _ T2 Mumbai Aiport
SR. NO. | DESCRIPTION | UNIT | QTY. | RATE | AMOUNT | Remarks
1 | Providing, Laying, Jointing & Testing of Pipes for Sprinkler System - G.I Pipe confirming IS Codes Class `C' Heavy Pipe & with necessary support & anchore fastening from slab.
a. | 25 mm dia | Rft. | 25 |  | 0
c. | 40 mm dia | Rft. | 10 |  | 0
d. | 50 mm dia | Rft. | 50 |  | 0
e. | 65mm dia | Rft. | 50 |  | 0
2 | Synthetic Enamel Paint.
a. | 25 mm dia | Rft. | 25 |  | 0
c. | 40 mm dia | Rft. | 10 |  | 0
d. | 50 mm dia | Rft. | 50 |  | 0
e. | 65mm dia | Rft. | 50 |  | 0
3 | Providing & Fixing of Butterfly Valve.
b. | 65 mm dia | No. | 1 |  | 0
5 | HEADER FITTING.
a. | Flow Switch | No. | 1 |  | 0
b | Pressure Gauge | No. | 1 |  | 0
c | Air Release Valve | No. | 1 |  | 0
d | 80 mm dia NRV | No. | 1 |  | 0
6 | Providing & Fixing C.P. Brass 68 degree Quartzoid Bulb Sprinklers. Make : Tyco / viking temp rating standard coverage discharge coefficent k- 6.6 quick response UL listed & EN approved.
a. | Pendant Type | No. | 19 |  | 0
b. | UP Right Type | No. | 20 |  | 0
7 | Providing & Fixing C.P. Brass 79 degree(QR) Quartzoid Bulb Sprinklers. Make : Tyco / viking temp rating standard coverage discharge coefficent k- 6.6 quick response UL listed & EN approved for high temperature area in Kitchen temprating shall be 79degree c (QR)
a. | Pendant Type | No. | 1 |  | 0
8 | Flexible Sprinkler Drop.
a. | 25mm | No. | 20 |  | 0
9 | Drain Valve | No. | 1 |  | 0
NOTE: KINDLY FOLLOW THE GUIDELINES ISSUED BY AIRPOT AUTHORITY FOR THE DETAILED PECIFICATIONS OF DIFFERENT ITEMS MENTIONED IN THIS BOQ. SPRINKLER TAP OFF TO BE TAKEN FROM EXISTING SPRINKLER LINE TAP OFF TAKKEN FROM EXISTING LINE ABOVE CEILING SPRINKLER AS PER SITE.
Total |  |  |  |  | 0