## Sheet1
Frame Work/ support structure
100x75mm MS box section (main vertical support) | 3 | 17 |  | 51
75X75mm MS box section (main horizontal frame) | 2.7 | 2 | 2 | 10.8
| 5.92 | 2 | 2 | 23.68
| 0.845 |  |  | 0.845
| 2.7 |  | 3 | 8.1
| 5.92 |  |  | 5.92
| 4.9 |  |  | 4.9
54.245
Plywood partition | 3.99 | 0.92 |  | 3.6708
Existing MS horizontal support in ceiling Ply Boxing | 2.7 | 0.1 | 2 | 5.4
| 2.7 | 0.075 | 2 | 0.405
|  |  |  | 5.805 | 3 | 17.415
| 5.92 | 0.1 | 2 | 1.184 |  | 1.184
| 5.92 | 0.075 | 2 | 0.888 |  | 0.888
| 4.9 | 0.1 | 2 | 0.98 |  | 0.98
| 4.9 | 0.075 | 2 | 0.735 |  | 0.735
21.202
25
Existing MS vertical support Ply panneling | 2.7 | 3 | 2 | 16.2
| 5.92 | 3 |  | 17.76
| 0.96 | 3 |  | 2.88
| 0.45 | 3 |  | 1.35
|  |  |  | 38.19 |  | 40
Wall/ partition tile dry cladding
handmade subway Tiles Size 100 x 200 3RD WAVE COFFEE |  |  |  | 4
1.2
|  |  |  | 5.2 |  | 7
Sada/ basic tile dry cladding behind the counter/ inside/ BOH area
back counter |  |  |  | 1.4
front counter |  |  |  | 1.4
2.8
Flutted veneer paneling front counter | 0.77 | 5 |  | 3.85
flutted veneer on panelling | 0.66 | 0.57 |  | 0.3762 | 0.62 | 0.9962
flutted veneer on shutter |  |  |  | 4
0.4
|  |  |  | 0.7 |  | 5.5
4
Tv Boxing | 3.91 | 0.3 |  | 1.173
1.5
Back counter | 1.21 |  |  | 1.21
| 1.505 |  |  | 1.505
2.715
3
SITE BARRICADE | 7.12 | 3 | 2 | 42.72
| 3.9 | 3 | 2 | 23.4
66.12
70
| 6 | 3 |  | 18
| 3 | 3 | 2 | 18
36

## BOQ
FOOD SERVICES |  |  |  |  | DATE- 28-08-2024
BOQ FOR 3RD WAVE COFFEE , TRIVANDRUM
SR. NO. | WBS LEVEL 2 | SHORT ITEM DESCRIPTION | LONG ITEM DESCRIPTION | DIMENSIONS | UOM | QTY. | TOTAL RATE | AMOUNT | BASIC RATE | REMARK/SUGGESTION
1 | Antiskid rubber matt |  | Providing and fixing antiskid rubber matt of 5mm thk on existing airport flooring of grey shade. The sample to be approved by Deisgner. |  | Sqmt | 6.5
2 | Frame Work/ support structure | Main MS structure to support ceiling | P/F MS framework of various section sizes finished with approved shade of powder coating with all necessary hardware with base plate/ self standing support from the floor. the cost include welding, grinding, chemfuring, grounding anchor fastner, required hardware, repair work of damage flooring, cleaning. etc complete
|  | a | 100x75mm MS box section (main vertical support) |  | RMT | 51
|  | b | 75X75mm MS box section (main horizontal frame) |  | RMT | 54.245
3 | full height FR ply panneling ht finished with approved laminate |  | P/F full height MS framework finished with 18mm FR ply and finihsed with laminate on outside and inside. The cost to include fixing, anchoring, chemfuring, required hardware, finishing and etc complete. The height of partition along with finishes to be 3000mm |  | Sqmt | 40
4 | Loading unloading |  | Loading unloading- All material shifting & loading, unloading |  | JOB | 1
4 | Fire rated Ply partition | 75mm thk plywood partition below the front counter | Providing, making and fixing of 18 thk FR ply partition having 25mm x 40mm aluminium framework @ 600mm c/c in vertical and horizontal direction with all necessary required framing. plywood partition to be finished with approved laminate. The partition to have 150 mm ss skirting.Cost including grooved/ pattern as per approved design, approved make adhesive and fasteners, cutting/ chamfering/ groove/rounding wherever required, at all height with lead and lift, finishing, cleaning as per design and drawing etc. all complete. |  | Sqmt | 3.6708
5 | Existing MS horizontal support in ceiling Ply Boxing | 12mm thk FR ply boxing to hide existing MS column | Providing, making and fixing of 12mm thk FR rated plyboxing around MS horizontal support to be finished with approved laminate on all sides as mentioned in material schedule |  | Sq mT | 25
6 | Wall/ partition tile dry cladding | handmade subway Tiles Size 100 x 200 | Providing and fixing handmade subway Tiles dry Cladding / Dado as per approved shade, size and pattern on dry partition as per specific pattern as approved by PMC/ architect. the cost include required chemical/ adhesive, epoxy grouted with app. shade (Sal Grout), Tile cutting, cleaning of joints, finishing junction of plaster, curing etc. Complete and as per drawing. | Tile size - 100 x 200mm | Sqmt | 7
7 | Flutted paneling | 12mm thk flutted veneer panelling on FR rated ply below front counter facade | Providing, making and fixing of 12mm thk fluted veneer paneling on existing FR ply finished with PU polish include all necessary required framing. the cost including grooved/ pattern as per approved design, approved make adhesive and fasteners, cutting/ chamfering/ groove/rounding wherever required, at all height with lead and lift, finishing, cleaning as per design and drawing etc. all complete. |  | Sqmt | 0.9962
|  | 12mm thk flutted GLO board panel on ply shutter at overhead back storage & wall panel above upright chiller | Providing, making and fixing of 12mm thk fluted Glo board paneling on existing FR ply shutter finished with asian paint include all necessary required framing. the cost including grooved/ pattern as per approved design, approved make adhesive and fasteners, cutting/ chamfering/ groove/rounding wherever required, at all height with lead and lift, finishing, cleaning as per design and drawing etc. all complete. |  | Sqmt | 5.5
8 | Tv Boxing | FR Ply boxing for Led TV | Providing, making and fixing of 150mm deep plywood boxing with 18mm thk FR ply having 25mm x 25 mm aluminium framework @ 600mm c/c in vertical and horizontal direction with all necessary required framing. the boxing to be finished with approved laminate GREENLAM CODE- 777 HDG (SUMATRA TEAK) visible side. cost including grooved/ pattern as per approved design, approved make adhesive and fasteners, cutting/ chamfering/ groove/rounding wherever required, at all height with lead and lift, finishing, cleaning as per design and drawing etc. all complete. | 3910mm L X 300mm H X 150mm D | Sq mt | 1.5
9 | Back counter | 750mm deep back counter unit madeup of FR ply | Providing and fixing of 750mm deep back service unit/ plateform to be made of 18 thk marine plywood, having 12mm thk corian top finished including all nessasry vertical supports. The storages under the platforms should be provided with a horizontal shelf and openable shutters made out of 20mm thk. FR ply and outer side and inner side to be finished in laminate. the unit to have 150mm SS skiritng all around. The shutters to be provided with fittings such as hinges; handles; ball catch etc. complete in all respect as per design and details. cost to include repairing cleaning and finishing of the area. | 1210mm L X 950mm H X 750mm D & 1505mm L X 950mm H X 750mm D | RMT | 3
10 | Front counter of 3RD WAVE COFFEE | 950mm deep counter unit madeup of FR plywood and flutted veneer and corion top | Providing and fixing of 950mm deep service unit/ plateform to be made of 18 thk Fire Rated plywood, having 12mm thk corian top finished and front appron to be finished with 12mm thk flutted veneer finished with green colored polish from outside (customer visible side) and having 150mm high pvd coated SS skirting including all nessasry vertical supoorts. The storages under the platforms should be provided with a horizontal shelf and openable shutters made out of 18mm thk. plywood and outer side to be finished in veneer and inter side finished in 1mm thk. laminate. the unit tot have 150mm SS skiritng all around. The shutters to be provided with fittings such as hinges; handles; ball catch etc. complete in all respect as per design and details. cost to include counter cutting to fit the double sink unit and repairing cleaning and finishing of the area. Provision of LED strip inside nosing of counter top to be made at front side of counter as shown in detail drawing. Provision of POS machine and cash till/drawer to be made in the counter. Provision for wire manager, electrical etc to completed as per details & design provided or as directed by Architect. Cost includes completing the job including all finishes with all necessary hard ware complete as mentioned in detail drawings. Front Elevation area of counter and front area of flap door + RHS of rear counter shall be measured. | 3990mm L X 950mm H X 950mm D | RFT | 13 |  |  | BASIC RATE OF CORIAN - 450/- SQFT
11 | Wicket Door | Making of 75mm thk low height wicket door | Providing and fixing 895mm X 950 mm x 75mm thk wicket door made of 18 thk fire retardent plywood and finished with corian on top and front to be finished with flutted veneer and finished with green colored polish and back to be finished with laminate. All complete including necessary hardwares, heavy duty spring hinges, handles, locks etc. | 750L X 1100MM H | no | 1
12 | Foot rail/ guard rail | SS Guard rail for counters | Providing and fixing of 35mm Dia SS pipe Foot rest/ rail guard finished with brass antique brushed coating to be fix on floor with required vertical support as per drawing. Rate including all nessasary hardware fixture, adherive, cutting, chamfing, rounding, end cape all complete in all respect. |  | RFT | 4.89
13 | over head Sheleving box of 3RD WAVE COFFEE |  | Providing and fixing of 300mm deep overhead box made out 18mm thk. Fire rated plywood with a horizontal shelf with horizontal shelves finished with 1mm thk laminate and with ply shutter finished with flutted panel. Cost to be inclusive of all necessary hardwares, heavt duty spring hinges, handles, locks etc. | 5780mm L x 640mm H x 300mm D | no. | 1
14 | ELECTRICAL PANEL CABINET |  | Providing and making 750mm deep LT Panel cabinet made up of 19mm thick FR ply finished with Laminate of approved shade from all sides, front shutters made up of 19mm thk Laminated FR ply slit cut as per drawings. MS legs to be provided at the bottom as shown in detailed drawing along with with all necessary hardware, and accesories including handle, lock etc complete as per detail & design given in approved drawing or as directed by Architect/Engineer. Front Elevation Area to be measured. Refer to detail drawing. | 1200mm L X 2365mm H X 750mm D | Sqft | 3
15 | SITE BARRICADING |  | Providing and fixing MS framing with GI pre-painted corrugated sheet (3m high) to cover construction portion as indicated in architect's drawing including all fixing material as per requirement of the PMC, provision of secured pedestrian access doors through barricade including all civil work and foundation etc with propvision of access door. The barricade will have to be retained and maintained by the contractor till the end of the project. The barricade must be structurally sound to withstand wind and other applicable loads and finished with approved vinyl on all sides. The artwork of vinyl to be shared with vendor.( ONLY ACTUAL SURFACE AREA OF THE COVERING TO BE MEASURED FOR PAYMENT ONCE UPTO THE COMPLETION OF THE WORK. ) |  | Smt | 70
16 | Equipment |  | Unloading and shifting till premises |  | No | 1
GRAND TOTAL
BOQ NOTES The Mode of Measurement (in order of priority) is as follows: (i) As defined in relevant item in the BOQ (ii) As defined in the specification (iii) As defined in IS-1200 (latest version) for relevant trade. (iv) if mode is not defined in (i), (ii) and (iii), the standard industry practice shall be adopted. GENERAL NOTES Please refer to "Exhibit A - Basic rate of material" for the applicable base rates of materials Items of works shall to be read in conjunction with Drawings, Specifications, Contractual terms and conditions and Trade Preambles to this BOQ as included in the RFP. The quantities mentioned in the BOQ is tentative and may increase or decrease. Payment shall be restricted to the quantum of work executed and measured as per the defined mode of measurement. Items of work and trade preambles are essential parts of the bill of quantities and are to be taken as mutually explanatory of one another. Requirement occurring in one is binding as though occurring in both. In resolving conflicts, discrepancies, errors or omissions as regards trade preambles & bill of quantities the following order of precedence shall be used but subject to PRIORITY OF DOCUMENTS as included in General Conditions of Contract: a. General Notes as included in this bill of quantities. b. Trade Preambles as included in RFP. c. Item Description as included in this bill of quantities.

## MATERIALS
DATE: 23/08/24
TRV_THIRD WAVE COFFEE _MATERIAL DOCKET
NO. | MATERIAL | LOCATION | FINISH / SHADE | BRAND/ CODE/ SIZE | IMAGE
FLOORNG
1 | ANTISKID RUBBER MATT | FLOORING | GREY / 5MM THK
PARTITION
1 | HANDMADE SUBWAY TILES | PARTITION WALL 3RD WAVE COFFEE | CREAM/IVORY GLOSSY | LOCALLY SOURCED SIZE: 100 X 200 X 6-8 MM
2 | LAMINATE | ALL SHUTTERS FOR UNDER COUNTER STORAGE , DB PANEL, INSIDE AND OUTSIDE FULL HEIGHT PARTITION WALL | BRAND :GREENLAM CODE- 777 HDG (SUMATRA TEAK) | BRAND :GREENLAM
3 | LAMINATE | INSIDE COUNTER | BRAND :GREENLAM CODE- 107 SUD (WOOL) | BRAND :GREENLAM
3 | FLUTED PANEL | OVERHEAD STORAGE AND PANEL NEXT TO THE OVERHEAD STORAGE | GLO BOARD FLUTTED PANEL FINISHED WITH ASIAN PAINT MATT FINISH | BRAND :GLO BOARD FLUTTED PANEL CODE : DESIGN 3455 FINISHED WITH ASIAN PAINT CODE : 7888 GINGER ROOT
STRUCTURE
1 | HORIZONTAL RAFTER | CEILING | GREENLAM LAMINATE | BRAND :GREENLAM CODE- 777 HDG (SUMATRA TEAK)
2 | MS FRAMING | MS STRUCTURE | GREENLAM LAMINATE | BRAND :GREENLAM CODE- 777 HDG (SUMATRA TEAK)
COUNTER
1 | CORIAN | COUNTER TOP FOR 3RD WAVE COFFEE & WRAPAFELLA | CASCADE ICE | BRAND : MERINO HANEX CODE: CC-001
2 | FLUTED VENEER | FRONT COUNTER FINISH FOR 3RD WAVE COFFEE | PU POLISH (MATT FINISH) | BRAND :GREENLAM CODE- K159 COLOUR- BABY OLIVE (ASIAN PAINTS)
3 | SS SKIRTING | COUNTER OUTSIDE | MATT CHAMPAGNE -POWDER COATING | LOCALLY SOURCED SIZE: 150MM HIGH
4 | SS SKIRTING | COUNTER INSIDE STORAGE | BRUSH FINISH | LOCALLY SOURCED SIZE: 100MM HIGH
5 | TUBULAR FOOTRAIL | COUNTER | MATT CHAMPAGNE POWDER COATING | LOCALLY SOURCED SIZE: 150MM HIGH
Note - All material to be approved before final procurment.