## SUMMARY
SUMMARY OF COST- INTERIOR & PLUMBING WORKS
Third Wave Coffee, T3, Lucknow Airport
Date- 06-12-2023
S.NO. | ITEM | AMOUNT
1 | ANTI TERMITE TREATMENT | 6300
2 | CIVIL & WATERPROOFING WORK | 67000
3 | FLOORING | 139000
4 | WALL TILING | 230500
5 | WOODWORK | 580248
6 | PAINTING/POLISHING | 146100
7 | FALSE CEILING WORK | 147000
8 | MS/SS WORKS & MISCELLANEOUS WORK | 85200
9 | SIGNAGE | 58616.7
10 | PLUMBING | 79650
| TOTAL | 1539614.7
Note- | GST Extra

## C&I
BOQ-CIVIL & INTERIOR WORKS
SN. | AREA | ITEM | UNIT | QTY. | RATE | AMOUNT
1 |  | ANTI TERMITE TREATMENT
1.1 | ALL MOH & FOH | Providing & doing anti termite treatment with IMIDACLOPRID (OZIER) for entire area (Pest control) Diluting and injecting chemical emulsion 3" in floor for pre constructional Anti Termite treatment and creating a continuous chemical @ 4' center to center barrier all over as per manufacturer specification and ISI standards. (OR AS APPVD.) including a 1 year guarantee under suitable undertaking on stamp paper etc, complete as directed by Architect.(Mode of measurement is to be carpet area of floor and not the area of surface treated). | Sq.m. | 42 | 150 | 6300
|  | SUB TOTAL OF ANTI TERMITE TREATMENT |  |  |  | 6300
2 |  | CIVIL WORK
2.1 |  | WATERPROOFING
|  | Providing and Applying Fosroc RFX Brush Bond Coating waterproofing to RCC sunken slabs comprising of the following operations. | Sq.m. | 23 | 500 | 11500
1. Removal of Top Screed from the Mother Slab. 2. Cleaning of the Mother Slab with Hard Brush & Removal of Dirt from the Surface with Air Blowers 3. Applying of the Fosroc RFX Brush Bond Coating on the mother slab with Brush in Clock wise directions & on all 2 Sides Walls till 450m.m Height . If the Floor has to be raised 150m.m 4. After drying of the 1st Coat of the Brush Bond Coating . 2nd Coat is applied in the Anticlockwise Directions 5. After drying of entire Surface say 24 Hours . we will fill Water to 3 Inch Levels for Ponding Testing. 6. Water will be kept for observations for 72 Hours . If Leakage is observed . Water is emptied 7. Above Procedure is Repeated . 8. If No Leakage is observed after 72 Hours . 9. Water will be drained out from the Floor Surface 10. Protective Screeding mixed with FOSROC NITOBOND SBR of Average 25m.m thickness is done on the Water Proofing Surface & Coving on Side Walls . 11. After Dryings of Protective Screed say 2 Days. Drain Lines are laid on the Floor with Slope & main Drain lines chambers are done . 12 . After this floor raising by Light Seaproax block is done followed by Kota Stone Flooring
2.2 |  | CINDER/ LIGHT WT. SIPORAX BLOCK BATS FILLING
a | MOH RAISED AREA (up to 150 mm) | Providing & Filling light wt. Siporex block bats to conceal drainage & plumbing lines. The Top layer should be finished properly to receive P.C.C base flooring layer on it. The same shall be completed as per the details are provided in drawings or as directed by Architect. | Sq.m. | 20 | 950 | 19000
2.3 |  | PCC LAYER
|  | Providing & Laying P.C.C 1:3:6 of average thickness 75mm of M 10 grade of concrete ( 1 cement :3 coarse sand:6 graded stone aggregate 20 mm nominal size) as floor base. | Sq.m. | 20 | 1050 | 21000
2.4 |  | Block WORK
| 100 MM THICK BLOCK MASONARY | Providing & Laying of block masonry of thickness 100mm in bund wall, in raised MOH counter area using in cement mortar 1:4 (1 cement :4 coarse sand) mix, joints finished, curing complete as per specification and drawing or as directed by Project Manager. | Sq.m. | 3 | 2500 | 7500
2.5 |  | PLASTER
|  | P/L12-15mm thick plaster in cement mortar 1:4 (1 cement : 4coarse sand) to ceiling, all typesof R.C.C. work, brick work surfaces at all levels in line,level and plumb including smooth cement finish and providing necessary grooves at junctions of walls.Rate shall be inclusive of scaffolding and complete with curing etc | Sq.m. | 10 | 800 | 8000
|  | SUB TOTAL OF CIVIL WORK |  |  |  | 67000
3 |  | FLOORING & SKIRTING
3.1 | FLOORING | Providing, fixing & laying in position Approved Tile Flooring of approved make, color, size and shade, Standard thickness in approved pattern to true line and level on average 50mm thk bedding of 1:4 mix cement sand mortar floated with neat cement, filling the joint with matching color Timex /or filling Joint with approved latecrete including cleaning, watering, curing, Gala Cutting for floor Spring & other etc. complete as per detail drawing, as specified and as directed by Architect & Site Incharge. Rate inclusive of all wastage etc complete.
| (TL-02 FOH & BOH Floor) | Floor Tile TL-02 ( Size :- 600mm x 1200mm) Flooring (Basic Rate of tile Rs. 80/- per sq.ft.) | Sq.m. | 50 | 2700 | 135000
3.2 | SKIRTING
| Tile Skirting TL-02 | Providing & fixing of 100 mm high Tile Skirting (TL-02) over a bed of 20 mm thk. Cement mortar ( 1:4 ) jointed with cement slurry mixed with pigment to match the colour of tile including necessary wastage ,cutting ,grinding & polishing complete.
|  | Skirting Tile TL-02 (Size :- 600mm x 1200mm) (Basic Rate of tile Rs. 80/- per sq.ft.) | R.m. | 10 | 400 | 4000
|  | SUB TOTAL OF FLOORING WORK |  |  |  | 139000
4 |  | WALL TILING
4.1 | MOH WALLS | P/fixing ceramic Wall tiles TL-01 of size - 75x300mm (cut to mentioned size to be provided by vendor), in MOH as per pattern shown in detail drawing over existing wall surface/paneling, setting the tiles in appropriate adhesive as per manufacturer's specifications, joints filled and finished neat with epoxy grout as/spec.(Basic cost of tile Rs. 500/- per sft.) | Sq.m. | 50 | 3800 | 190000
4.2 | FOH & MOH WALLS TILL LOW HEIGHT | P/fixing ceramic Wall tiles TL-02 of size - 600x1200mm, in MOH as per pattern shown in detail drawing over existing wall surface/paneling, setting the tiles in appropriate adhesive as per manufacturer's specifications, joints filled and finished neat with epoxy grout as/spec.(Basic cost of tile Rs. 80/- per sft.) | Sq.m. | 15 | 2700 | 40500
|  | SUB TOTAL OF WALL TILING |  |  |  | 230500
5 |  | WOODWORK & PANELING
5.1 | BACK DISPLAY UNIT | Providing and fixing in position 400mm deep Display Unit made of 25x25mm MS frame finish in powder coating PT-03. At lower level, shelf to be provided in complete unit made of FR Ply of 12mm thk. finished with laminate LM-01 from all sides. Provision for aluminum LED strip light to be made under the unit as shown in detail drawing. Provision to fix menu boards in front of this unit to be made as required. Rate shall include all wastage, necessary hardware, fixtures. All complete as per the details, drawings or as directed by Architect/Engineer. Front Elevation Area to be Measured. | Sq.m. | 6 | 21528 | 129168
5.2 | BACK COUNTER | Providing & Fixing total 750mm deep back counter made of 19mm thk. FR Ply. including shelves & shutters finished with lamiate LM-01 from all visible surfaces & inside as well. Provision of open space to be left at some area as shown in elevation/detail drawing to accomodate under counter equipments. Also provision for flap door for dustbin to be made as shown in detil drawing. Provision of finger groove at top of openable shutters to be made as shown in detail drawing. SS legs to be provided at bottom of complete unit as shown in drawing. Top of counter and front nosing to be finished with Granite ST-01. Provision for electrical points etc to completed as per details & design provided or as directed by Architect. Cost includes completing the job including all finishes with all necessary hard ware complete as mentioned in detail drawings. Elevation area shall be measured. | Sq.m. | 3 | 12500 | 37500
5.3 | FRONT COUNTER | Low Height Partition (in front of cold display unit) made of 19 mm thk. HDHMR Ply from both inside & outside and top closed with same ply. Finishing of top & front of partition is as explained below and rear finished with Laminate LM-01 as shown in detail drawing. Providing & Fixing total 1000mm deep complete counter. Front partition of counter to be made of 50x50mm MS pipe framework wrapped with 19mm thk. HDHMR from both inside & outside. Box of the counter to be made of 19mm thk. HDHMR including shelves, shutters, drawers etc. Top and front nosing of low height partition & complete counter top to be finished with Corian CR-01. At front of counter, Fluted design panel made out of 25mm thk. HDF board with rounded edges, finished with PU paint PT-04 to be fix over front partition of counter. Same pattern of front & nosing to be repeated on right surface of the counter. Rear surfaces of partition & counter and all internal visible surfaces & drawers, shutters of counter from both sides to be finished with Laminate LM-01. Item to be completed in all respect including necessary hardware. Provision of LED strip inside nosing of counter top to be made at front & right side of counter as shown in detail drawing. Flap Door to enter MOH & partition on right side of LT Panel unit to be made of 50x50mm MS pipe framework wrapped with 19mm thk. HDHMR from both inside & outside. CR-01. At front of partition & flap door, Fluted design panel made out of 25mm thk. HDF board with rounded edges, finished with PU paint PT-04 to be provided. Top of the flap door & partition to be finished with Corian CR-01 along with nosing as per details. Further, 100mm high SS skirting to be provided at front of counter & on right side as well, to be finish with PVD coating PD-01. SS legs to be provided at bottom of complete front & rear counter as shown in detail drawing. SS round pipe of dia. 25mm to be provided on front & right side of front counter only as a design element as shown in detail drawing. Same to be finish with PVD coating PD-01. Guard rail of 50mm dia. SS round pipe to be provided at front and right side of front counter and also on right side of rear counter, to be finish with PVD coating PD-01. Provision of POS machine and cash till/drawer to be made in the counter. Provision for wire manager, electrical etc to completed as per details & design provided or as directed by Architect. Cost includes completing the job including all finishes with all necessary hard ware complete as mentioned in detail drawings. Front Elevation area of counter and front area of flap door + RHS of rear counter shall be measured. | Sq.m. | 7 | 16500 | 115500
5.4 | SHERA BOARD PANELING | Providing & fixing paneling over existing wall surfaes made of 12mm thk. Shera Board on one side of 50x50mm MS framework @ 600mm c/c bothways to receive different tiles finish over it as per design & details given in drawing/Architect instruction. Rate is inclusive of all necessary hardware & fixtures. | Sq.m. | 40 | 2152 | 86080
5.5 | HDHMR PANELING | Providing & fixing paneling over existing wall surfaes made of 12mm thk. HDHMR Board on one side of 50x50mm MS framework @ 600mm c/c bothways to receive Paint & Wallpaper finish over it as per design & details given in drawing/Architect instruction. Rate is inclusive of all necessary hardware & fixtures. | Sq.m. | 45 | 3800 | 171000
5.6 | MDF STRIPES | Providing & fixing 50mm wide stripes made of 12thk. MDF fixed over existing paneling to receive paint finishe over it as per design & details given in drawing/Architect instruction. Rate is inclusive of all necessary hardware & fixtures. | R.m. | 50 | 200 | 10000
5.7 | ELECTRICAL PANEL CABINET | Providing and making 750mm deep LT Panel cabinet made up of 19mm thick FR ply finished with Laminate LM-01 from all sides, front shutters made up of 19mm thk Laminated FR ply slit cut as per drawings. MS legs to be provided at the bottom as shown in detailed drawing along with with all necessary hardware, and accesories including handle, lock etc complete as per detail & design given in approved drawing or as directed by Architect/Engineer. Front Elevation Area to be measured. Refer to detail drawing. Basic cost of (Laminate: Rs. 1400 /sheet.) | Sq.m. | 3 | 5000 | 15000
5.8 | STORAGE RACK | Providing and making 750mm deep Storage Rack cabinet made up of 19mm thick FR ply finished with Laminate LM-01 from all sides, front shutters made up of 19mm thk Laminated FR ply slit cut as per drawings. MS legs to be provided at the bottom as shown in detailed drawing along with with all necessary hardware, and accesories including handle, lock etc complete as per detail & design given in approved drawing or as directed by Architect/Engineer. Front Elevation Area to be measured. Refer to detail drawing. Basic cost of (Laminate: Rs. 1400 /sheet.) | Sq.m. | 2 | 8000 | 16000
|  | SUB TOTAL OF WOODWORK |  |  |  | 580248
6 |  | PAINTING/VENEER/LAMINATE/CORIAN/POLISHING
6.1 | PAINT ON CEILING | Providing & applying two or more coats of Plastic paint of approved quality & shade on prepared surface by sand papering the surface, applying one coat of primer, prepare the surface with two coats of full putty, sand papering again, repeating a coat of primer & applying two final roller coats of plastic emulsion paint on internal walls /ceilings /masonry /concrete surfaces incl. scaffolding etc..
| PT-01 | Paint PT-01 Rich Charcoal - 8645 | Sq.m. | 20 | 700 | 14000
| PT-02 | Paint PT-02 Absolute White - L161 | Sq.m. | 20 | 700 | 14000
6.2 | PU PAINT ON WALLS | Providing & applying two or more coats of PU paint of approved quality & shade on prepared surface by sand papering the surface, applying one coat of primer, prepare the surface with two coats of full putty, sand papering again, repeating a coat of primer & applying two final roller coats of plastic emulsion paint on internal walls /ceilings /masonry /concrete surfaces incl. scaffolding etc..
| PT-05 | Paint PT-05 Caravel Yellow - 5135 | Sq.m. | 23 | 2200 | 50600
6.3 | VENEER ON CEILING | Providing & fixing Veneer over eisting surface to completed as per details & design given in drawing/Architect instruction. |  |  |  | 0
| VR-01 | Veneer VR-01, Greenlam American Walnut (Crwon & Qtr. Cut) | Sq.m. | 25 | 1800 | 45000
6.4 | CORIAN CLADDING | Providing and fixing vertical Corian stripe of width upto 150mm (near cold dispay & louvered storage unit) over exiting panelinf as shown in detail drawing. |  |  |  | 0
| CR-01 | Corian CR-01, C-100 Cubic White, Make - Hanex | Sq.m. | 1.5 | 15000 | 22500
|  | SUB TOTAL OF PAINTING/POLISHING |  |  |  | 146100
7 |  | FALSE CEILING WORK
7.1 | HDF CEILING (ABOVE MOH & FOH) | Providing & fixing suspended ceiling made of Double 12mm thk. HDF (above MOH & FOH) hanged from the roof slab with the help of necessary framework or suspended grid formed of GI perimeter channel and fixed along the wall by using wood screws & metal expansion rawl plugs, including all drops, coves, offsets in design etc if required, to receive paint finish above MOH & Veneer finish with grooves as required above FOH as shown n ceiling drawing. Rate to be inclusive cutting for lights, grills/ ducts etc., completed as per the details are provided in drawings or as directed by Architect/Engineer. | Sq.m. | 42 | 3500 | 147000
|  | SUB TOTAL OF FALSE CEILING |  |  |  | 147000
8 |  | MS/SS WORKS & MISCELLANEOUS WORK
8.1 | SITE BARRICADING | Providing and fixing MS framing with GI pre-painted corrugated sheet (3m high) to cover construction portion as indicated in architect's drawing including all fixing material as per requirement of the PMC, provision of secured pedestrian access doors through barricade including all civil work and foundation etc. The barricade will have to be retained and maintained by the contractor till the end of the project. The barricade must be structurally sound to withstand wind and other applicable loads. ( ONLY ACTUAL SURFACE AREA OF THE COVERING TO BE MEASURED FOR PAYMENT ONCE UPTO THE COMPLETION OF THE WORK. ) | Sq.m. |  |  | 0
8.2 | TRANSITION FLOOR PROFILE | Providing & fixing 25mm wide Brass Floor Transition Profile fixed between two different flooring as shown in detail flooring drawing. | R.m. | 6 | 1700 | 10200
8.3 | CEILING BRASS PROFILE | Providing & fixing 10mm wide & 4mm high Brass Profile in ceiling over existing surface as shown in detail ceiling drawing. | R.m. | 25 | 1000 | 25000
8.4 | PLANTERS | Providing and laying planters pots as per selection along with Pot/vask as requiired and as shown in detail drawings. | Nos. | 2 | 2500 | 5000
8.5 | VERTICAL MS PIPES | Providing & fixing 25x50mm vertical MS hollow pipe fixed at floor & bottom of existing airport's signage portal. Pipe to be finished with 12mm thk. HDF frommm all sides finished with PU Paint PT-06. Rate is inclusive of all necessary hardware & fixtures. Please refer the design & details given in drawing/Architect instruction. | R.m. | 15 | 1600 | 24000
8.6 | RAILING | ProvidProviding and fixing MS railing made of outer MS frame of 25x50mm MS section & internal bars of 12x12mm MS pipe. Comlpete MS work to be finish with Paint PT-03. Top of the railing to be made of 100mm wide & 50mm high handrail made of double 18mm thk. HDHMR board horizontally & both side surfaces to be packed with same board to achieve 50mm height from side. Complete HDHMR work to be finish with Veneer VR-01. Please refer the drawing for complete detail. Rate is inclusive of all necessary hardware & fixtures. Elevation area to be measured of railing. | Sq.m. | 3 | 7000 | 21000
|  | SUB TOTAL OF MS/SS WORKS & MISCELLANEOUS WORK |  |  |  | 85200
9 |  | Miscellaneous
9.1 | Equipment | Unloading and shifting till premises | No. | 1 | 7000 | 7000
0
|  | SUB TOTAL OF Miscellaneous |  |  |  | 7000

## Civil Interior make list
APPROVED LIST OF MAKES/BRANDS FOR CIVIL INTERIOR & PLUMBING WORKS
NOTES
1 | No deviations shall be permitted.
2 | All materials to be used shall be of first quality unless otherwise specified
3 | All sizes of materials mentioned shall be finished sizes.
4 | All materials used shall be of ISI grade wherever applicable
5 | Wherever there is a proposal to use "equivalent " makes(other than the specified makes mentioned in BOQ)the same shall be done only after the prior approval of engineer incharge.
S.NO | ITEM DESCRIPTION | MAKE
1 | ADHESIVE | FEVICOL/3M/KITCOL/VAMICOL/ARALDITE
2 | ALUMINIUM COMPOSITE PANELS(ACP) | ALUCOBOND/DUROBOND/DURABUILD
3 | ALUMINIUM SECTIONS | JINDAL
4 | BOARDS(COMMERCIAL & WATER PROOF)ALL SIZES AND THICKNESS | ISI MARK
5 | CAST IRON PIPES | NECO/BIC/BLC
6 | CEMENT (NORMAL) | ACC/AMBUJA/BIRLA/ULTRATECH/JK
7 | CEMENT BOARDS | BISON/EVEREST
8 | CERAMIC TILES | KAJARIA/BELL/SOMANY/NITCO/JOHNSON/ORIENT
9 | COREAN | DUPONT/LG/SAMSUNG
10 | DOOR CLOSERS | DORSET/GODREJ/DORMA
11 | DRAWER CHANNELS | HETTICH/HAFFELE/EBCO/INGERSOL RAND
12 | EXTERIOR PAINT ACRYLIC BASED | WETHERSHIELD,ASIAN
13 | EXTERIOR PAINT CEMENT BASED | SNOWCEM/NITCO
14 | FILM | 3M
15 | FIRE RETARDANT PAINT | FIRE TARD/PROMAT
16 | FLEXIBLE PLY ALL SIZES AND THICKNESS | ISI MARK
17 | FLOOR SPRING AND FITTINGS | OZONE/DORMA/HAFFELE
18 | FLUSH DOORS ALL SIZES | ISI MARK
19 | GALVANIZED IRON(G.I.) PIPES | TATA/JINDAL
20 | GLASS | ASAHI/MODIGAURD/SAINT GOBAIN
21 | GLASS MOSAIC TILES | BISSAZA/GLASS ITALIA
22 | GYPSUM BOARDS | SAINT GOBAIN-INDIA GYPSUM/FIRE LINE BOARD
23 | HAND DRYERS | KIMBERLEY CLERK
24 | HANDLES(AS APPROVED) | NEKI/D-LINE/DORMA
25 | HARD WOOD FOR FRAMEWORK | MIRANDI OR EQUIVALENT
26 | HIGH DENSITY FIBRE BOARD | NOVOPAN/DURATUFF
27 | HINGES | MAGNUM/GARD/UNION/DORMA/HAFFELE
28 | INTERIOR PAINT ACRYLIC,LUSTURE,ENAMEL | ICI/DULUX/NEROLAC/BERGER/ASIAN/OIKOS/ASIAN
29 | LAMINATES(AS APPROVED) | GREENLAM/FORMICA/KITLAM/VIRGO/MERINO
30 | LOCKERS/SAFE | GODREJ
31 | LOCKS (AS APPROVED) | DORSET/GODREJ
32 | MAGNETIC BALL CATCHERS | GODREJ/EBCO/INGERSOL RAND/HETTICH
33 | METAL FALSE CEILING | ARMSTRONG/LUXALON/TRACDEK/USG
34 | MINERAL FIBRE CEILING | ARMSTRONG/AMF/NITTOBO/INSULA
35 | PARTICLE BOARD | NOVOPAN/ECO BOARD
36 | PLY(COMMERCIAL & WATER PROOF) ALL SIZES AND THICKNESS | ISI MARK
37 | PPR PIPES & FITTINGS | PRINCE
38 | PRE LAMINATED PARTICLE BOARD | NOVOPAN/GREEN LAMIBOARD
39 | PVC PIPES | PRAKASH/SUPREME/PRINCE
40 | SANITORY FITTINGS | JAQUAR/MARC/AMERICAN STANDARDS
41 | SANITORY FIXTURES | CERA/HINDWARE/NEYCER/PARRYWARE/AMERICAN STANDARDS
42 | SCREWS | PHILLIPS/GKW
43 | SENSORS FOR URINAL | AOS/TECHNOCRAT/D-LINE
44 | SILICON SEALANTS | DOW CORNING
45 | SINKS | NARALI/SS UTILITIES
46 | SOAP DISH HOLDERS | JAQUAR/NEKI/MARC/AMERICAN STANDARDS/D-LINE
47 | SOAP DISPENSERS | JAQUAR/NEKI/MARC/AMERICAN STANDARDS/D-LINE
48 | SOFT BOARD | JOLLY BOARD
49 | SOUND PROOF PANELS | ANUTONE/ARMSTRONG/NITTOBO
50 | STAINLESS STEEL SHEETS | JINDAL
51 | STONE GRANITE PRESERVATIVES | DUPONT
52 | TEAK WOOD | TEAK WOOD AS PER BASIC COST
53 | TEXTURE PAINT | SPECTRUM/OIKOS
54 | TOILET PAPER HOLDER | JAQUAR/NEKI/MARC/D-LINE
55 | TOWEL RAIL
56 | TOWER BOLT/STOPPERS
57 | VENEERS(AS APPROVED) | CENTURY/GREEN/GARNET/DURO
58 | VENETIAN,VERTICAL ROLLERS | VIESTA/MAC/AEROLAX/HUNTER DOUGLAS
59 | VINYL FLOORING | ARMSTRONG/WONDER FLOOR/HANWA
60 | VITRIFIED TILES | JOHNSON/BELL/MARBONITE/EURO/ASIAN/NITCO/KAJARIA
61 | WATER PROOFING COMPOUND | DR.FIXIT/ROFFE/FOSROC/CIKO/SIKA
62 | WHITE BOARD | WHITE MARK/ALKON/ALTOP/FIXOGRAPH
63 | WHITE CEMENT | BIRLA/JK
64 | WOOD PRESERVATIVES | WOODGAURD/TERMISEAL
65 | WATER TANK | SINTEX
66 | WOODEN FLOORING | PERGO/KRONOTEX/ARMSTRONG
JAQUAR/NEKI/MARC/D-LINE
GODREJ/UNION/EBCO/DORMA/D-LINE