## Domestic Lounge
Merlot Lounge @ Domestic Trivendrum |  |  | DATE |  | 2024-04-02
REV
CIVIL / ELECTRICAL / FURNITURE BOQ |  |  | STATUS
SR. NO. | DESCRIPTION | QTY. | UNIT | RATE | AMOUNT
A | DEMOLITION WORK
1 | FLOORING | 95 | Sq.m. |  | 0
Removing od existing wooden flooring including skirting , transication profile.
TOTAL PART A : |  |  |  |  | 0
B | CIVIL AND PLUMBING
1 | ROYAL TOUCHE - SAH 867 Natural Country Oak (Plank Size (size in mm) : 643x131x8) | 95 | Sq.m. |  | 0
Providing and laying 8mm thick WOODEN FLOORING, & SKIRTING of ROYAL TOUCHE - SAK 867 NATURAL COUNTER OAK (matt finish) consisting of panels of size ( 643 MM x 131 mm X 8MM ) 3/33, wear resistance level of AC5 as per EN 13329 with a high pressure surface treated with aluminium oxide and a specially patented SURFACE GUARD + on top of ahigh density fiber board with a density of 910 Kg/ cum. The panels having a click system tongue and groove joint to secure a long lasting joint with the edges duly impregnated with paraffin. The Floating laminate flooring shall be laid over a 0.20mm thick polythene film to form a vapor barrier and 2mm to 3mm thick approved FOAM The panels used shall be of high solidity, high impact strength, high temperature resistance without change in shape). Each panel shall have click system (tongue and groove profile) and to be laid in approved pattern with suitable glue as per manufacturers specifications including alround suitable egde profile alround/wherever required for firm end locking.
2 | Provided Tiles for Wall Dado Somany Gallero Mint of Size 300 MM x 450 MM | 22.5 | Sq.m. |  | 0
Providing and Fixing of 300 MM X 450 MM PROVIDED TILE on wall as appvd with cement-sand mortar bedding of appd proportions as per the design & specifications. Joints to be filled properly with pigmented cement / epoxy grouts matching the tile/stone. Flooring should be fixed in proper plumb line . Job to include cost of labour, material, cartage, loading, unloading, cutting, fixing and grouting.
3 | Removing of exisitng wallpaper and cleaning the surface | 25 | Sq.m. |  | 0
TOTAL PART B : |  |  |  |  | 0
C | PAINTING AND POLISHING
1 | Asian Paint : 8459 Raw Cotton on wall , Beam and ceiling | 52 | Sq.m. |  | 0
Sand papering the finished on existing partition with smooth surface, filling in the cracks on the surface if any, Apply a coat of cement primer on the surface, Applying enamel putty making the surface smooth, applying one more coat of cement primer on the surface & applying two or more coats of approved paint .
2 | Vinly Wallpaper as per approved make | 25 | Sq.m. |  | 0
Sand papering the finished on partition surface, filling in the cracks on the surface if any, Apply a coat of cement primer on the surface, Applying enamel putty making the surface smooth, applying one more coat of cement primer on the surface and fix wallpaper in uniform way - Basic price of wallpaper to be 150 /- per sqft
3 | Deep cleaning of site | 1 | Nos |  | 0
Brooming, scrapping the stains on floor, cleaning and washing of the entire floor using appropriate cleaning agency etc. complete as per site conditions
TOTAL PART C : |  |  |  |  | 0
D | CARPENTERY
1 | Refurbish of existing kitchen counter and shutter | 8 | Sq.m. |  | 0
Repairing of existing shutter and new polishing of edges to be match with laminate share with new fixing of hardware.
2 | Refurbish of existing Hi Counter | 5.3 | Sq.m. |  | 0
Repairing of existing shutter and new polishing of edges to be match with laminate share with new fixing of hardware.
3 | Refurbish of existing Toilet door | 1 | nos |  | 0
Repairing of existing shutter and new polishing of edges to be match with laminate share with new fixing of hardware.
4 | Glass door | 1 | nos |  | 0
polish of frame to be match with laminate and changes of floor spring and handle - if required
5 | Front Desk | 2 | Sq.m. |  | 0
Repairing of existing Desk with new polishing of edges to be match with laminate share with new fixing of hardware.
6 | Front Desk | 2 | Sq.m. |  | 0
Repairing of existing Desk with new polishing of edges to be match with laminate share with new fixing of hardware.
TOTAL PART D : |  |  |  |  | 0
E | ELECTRICAL
1 | SWITCH BOARD AND WIRING | 10 | nos |  | 0
Vendor to check and replace new switches in case if existing switches is not working.
2 | Vendor to check and replace new socket in case if existing socket is not working. | 10 | nos |  | 0
3 | Vendor to check all wiring , if there is any vendor to change the wiring - if required | 10 | rmt |  | 0
4 | Electrical point at new servery counter along with switches and socket to be install | 4 | Nos |  | 0
TOTAL PART E : |  |  |  |  | 0
F | FURNITURE
1 | Existing wooden dining chair to be reploshed with inclusive of replaring. | 36 | nos |  | 0
2 | Existing table top to be overlay with Corian top - ( dupont - Sparkling Granita ) of size 750 MM X 750 MM , vendor to check sizes on site before ordering. | 23 | nos |  | 0
3 | Existing Table denting and painting to be done - if required. | 23 | nos |  | 0
TOTAL PART F : |  |  |  |  | 0
SUM TOTAL |  |  |  |  | 0
ADD SERVICE TAX |  |  |  |  | 0
ADD GST |  |  |  |  | 0
GRAND TOTAL |  |  |  |  | 0

## Brand List
BRAND LIST
Sr. | MATERIALS | BRAND/QUALITY
1 | Plywood | Green Ply
2 | Veneers | Uro
3 | Laminates | Formica / Green Lam / Merino lam
4 | Adhesive | Fevicol
5 | Bonding Resins | Araldite
6 | Wood | BTC Only For Exterior
7 | Glass | Saint Goblin
8 | Calcium Silicate Boards | Hilux From Ramco
9 | Acrylic Emulsion | Asian Paint
10 | Gypsum Sheet | India Gypsum
11 | Grid Ceiling | Armstrong
12 | Solid Acrylic Surface | Corian / Dupond
13 | Patch Fitting | Ingersoll Rand
14 | Cement (53 Grade Ordinary Portland) | Guj,Ambuja,L & T Etc.
15 | Waterproofing Chemical | Roff
16 | Tile Grouts | Bal,Laticrete.
17 | CPVC Pipe & Fitting | Astroal
18 | Wood Internal Frame Work | C.P.Wood.