## F-F-045_HVAC BOQ
BILL OF QUANTITIES AND ESTIMATE
PROJECT: | #REF! |  |  | DATE: | #REF!
|  |  |  | REV: | R0
HVAC SERVICES - WORKS BILL OF QUANTITIES AND ESTIMATE |  |  |  | STATUS: | TENDER
GENERAL NOTES :
All measurements and figures provided below are indicative and must be confirmed by the contractor. The contractor shall have full responsibility for measurements or surveys, and no additional costs or charges will be accepted. The scope of work and quantities mentioned in the MEP BOQ pertain to the MEP services only inside the site location (e.g., within the unit demise). If any termination or connection of services is required outside the site location (i.e., connection of the unit M&E to the airport M&E or service termination to the airport external façade or roof, etc.), then the contractor has to plan, design, and detail these connections in consultation with the airport. The contractor is to do all necessary site surveys to verify the optimal routing for the services in such cases. Any service penetration inside the unit has to be made good after installation, and any fire penetrations on site have to be detailed as per Airport requirements. The contractor is to verify at site and also with Airport authorities whether there are provisions at site to suit the design. Example: The contractor should check for provisions and the extent of power, plumbing, chilled water, ducting, fire and gas provisions etc. available at the site and satisfy himself that there are no risks to the design intent.
ITEM CODE | ITEM NAME | UOM | QTY | UNIT COST | REMARKS
A | AIR DISTRIBUTION DUCTS
RECTANGULAR DUCTS
A.1 | Supply, installation and testing of Galvanized Steel / Galvanized Iron, factory fabricated square / rectangular ducts, complete with TDF flanges and bracing necessary supports using thread roads and anchor bolts, supply air collars, vanes, splitters dampers. The ducts shall be fabricated and installed in line with SMACNA standards. (for Supply Air Duct)
A.1.1 | 24 Gauge (for low pressure duct with duct size larger side 0 - 1000 mm) | Sq.Mtr | 15
B | AIR DISTRIBUTION DUCT INSULATION & LINNING
B.1 | Supply, installation & testing of Thermal Insulation of ducting using closed-cell elastomeric nitrile rubber, Black Colour with silver foil covering, Thermal Conductivity λ - 0.036 W/(m-K) at 0° C and Fire performance according to building regulations - Class "O" as per BS 476 with necessary adhesives.
B.1.1 | 19 mm thicknesses | Sq.Mtr | 15
C | AIR DISTRIBUTION DUCT ACCESSORIES
C.1 | Supply, installation, tetsing and commissioning of Extruded Aluminium Low Leakage square / rectangular Volume Control Damper with aero-foil opposed blades and nylon gears system outside air stream with adjustable handle with position arresting bolt.
C.1.1 | Size - 200 x 150 mm | Nos | 1
C.2 | Supply, installation, tetsing and commissioning of Extruded Aluminium Opposed Blade Damper / Collar Damper with Nylon gears and lever on face side for smooth operation.
C.2.1 | Size - 300 x 300 mm | Nos | 0
C.2.2 | Size - 350 x 350 mm | Nos | 0
D | AIR TERMINALS - (GRILLES, REGISTERS, DIFFUSERS & LOUVERS)
D.1 | Supply, installation, tetsing and commissioning of Extruded Aluminium Round Grille with fixed Aerofoil Blades, with 30° deflection and rigid frame of 16mm flange as standard.
D.1.1 | Neck Size - 150 mm dia | Nos | 1
E | TESTING & COMMISIONING
E.1 | Air Balancing & Chilled Water Testing & Commisioning | Lot | 1
GRANT TOTAL NET
NOTE: The quantities mentioned in the above BOQ includes services only inside the site location (building). If any termination of services required outside the site location contractor to verify at site and provide the quantity and cost over and above this BOQ. Any service penetration to be made good after installation. Fire sealing to be done for penetrations as per Airport requirement.