## TechItemDoc
ItemCode | Item Name | UOM | Qty | Unit Price | Remarks
A | AIR DISTRIBUTION DUCTS
RECTANGULAR DUCTS
A.1 | Supply, installation and testing of Galvanized Steel / Galvanized Iron, factory fabricated square / rectangular ducts, complete with TDF flanges and bracing necessary supports using thread roads and anchor bolts, supply air collars, vanes, splitters dampers. The ducts shall be fabricated and installed in line with SMACNA standards. (for Supply Air Duct)
A.1.1 | 24 Gauge (for low pressure duct with duct size larger side 0 - 1000 mm) | Sq.Mtr | 15
B | AIR DISTRIBUTION DUCT INSULATION & LINNING
B.1 | Supply, installation & testing of Thermal Insulation of ducting using closed-cell elastomeric nitrile rubber, Black Colour with silver foil covering, Thermal Conductivity λ - 0.036 W/(m-K) at 0° C and Fire performance according to building regulations - Class "O" as per BS 476 with necessary adhesives.
B.1.1 | 19 mm thicknesses | Sq.Mtr | 15
C | AIR DISTRIBUTION DUCT ACCESSORIES
C.1 | Supply, installation, tetsing and commissioning of Extruded Aluminium Low Leakage square / rectangular Volume Control Damper with aero-foil opposed blades and nylon gears system outside air stream with adjustable handle with position arresting bolt.
C.1.1 | Size - 200 x 150 mm | Nos | 1
D | AIR TERMINALS - (GRILLES, REGISTERS, DIFFUSERS & LOUVERS)
D.1 | Supply, installation, tetsing and commissioning of Extruded Aluminium Round Grille with fixed Aerofoil Blades, with 30° deflection and rigid frame of 16mm flange as standard.
D.1.1 | Neck Size - 150 mm dia | Nos | 1
E | TESTING & COMMISIONING
E.1 | Air Balancing & Chilled Water Testing & Commisioning | Lot | 1