## NMIAL
| BOQ for temperory power connection - RGIA | Unit No | W2-0048 | Area | 32
SR.NO | PARTICULARS | QUANTITY | UNIT | RATE | AMOUNT | REMARKS
1 | Supply and Installation of 4 Way TPN DB | 1 | Nos | 18750 | 18750
Incomer:- 32A FP RCBO 30MA- 1 Nos
Outgoing:-
10 or 16A SP MCB-12 NOS
| A-32 AMPS 5 PIN INDUSTRIAL PLUG TO BE INC | 1 | nos
2 | Supply and Installation of Energy Meter -415 VAC or 32 AMPS meter - Make L and T, Schneider, Siemens, HPL, ABB and CG.Wooden or metal enclosure to be consider | 1 | Nos | 5500 | 5500
3 | Supply and Laying of 4C x 4 Sq mm Cu Armoured Cable | 30 | Mtrs | 490 | 14700 | Actual measurement shall be done as per site requirement
4 | Supply and Laying of 3C x 2.5 Sq mm Cu Flexible lead wire | 20 | Mtrs | 135 | 2700 | Actual measurement shall be done as per site requirement
5 | Supply and Installation of 40W Led pin type bulb 6000 K | 6 | Nos | 1000 | 6000
| TOTAL AMOUNT |  |  |  | 47650
PPE IS IN CONTRACTOR SCOPE
| SUBTOTAL |  |  |  | 47650
| ADD:- GST @ 18% |  |  |  | 8577
| TOTAL AMOUNT |  |  |  | 56227