## NMIAL
| BOQ for temperory power connection - RGIA | Unit No | H0-0201 | Area | 11.7
SR.NO | PARTICULARS | QUANTITY | UNIT | RATE | AMOUNT | REMARKS
1 | Supply & Installation of 4 Way TPN DB | 1 | Nos | 18750 | 18750
| Incomer:- 32A FP RCBO 30MA- 1 Nos |  |  |  | 0
| Outgoing:- |  |  |  | 0
| 10/16A SP MCB-12 NOS |  |  |  | 0
| A-32 AMPS 5 PIN INDUSTRIAL PLUG TO BE INC | 1 | Nos |  | 0
2 | Supply & Installation of Energy Meter -415 VAC/32 AMPS meter - Make L&T, Schneider, Siemens, HPL, ABB & CG.Wooden /metal enclosure to be consider | 1 | Nos | 5500 | 5500
0
3 | Supply & Laying of 4C x 4 Sq mm Cu Armoured Cable | 50 | Mtrs | 490 | 24500 | Actual measurement shall be done as per site requirement
0
4 | Supply & Laying of 3C x 2.5 Sq mm Cu Flexible lead wire | 20 | Mtrs | 135 | 2700 | Actual measurement shall be done as per site requirement
0
5 | Supply & Installation of 40W Led pin type bulb 6000 K | 4 | Nos | 1000 | 4000
| TOTAL AMOUNT |  |  |  | 55450
PPE WILL BE INCLUDED IN CONTARCTOR SCOPE
| SUBTOTAL |  |  |  | 55450
| ADD:- GST @ 18% |  |  |  | 9981
| TOTAL AMOUNT |  |  |  | 65431