## D09_SWAMY'S
FURNITURE INVENTORY_D-09_SWAMY'S_Lucknow Airport
S.NO | CODE | SIZE (mm) | DESCRIPTION | REFERENCE IMAGE | QTY
1 | T-01 | W650xD650xH750 | SQUARE TABLE THE TABLETOP IS MADE OF 19MM PLY FINISHED WITH LAMINATE LM-01. PINE WOOD IS TO BE PROVIDED VERTICALLY AT THE EDGES OF THE TABLE ON ALL SIDES TO ACHIEVE 40MM THICKNESS AT THE EDGES AND TOP EDGE TO BE MADE HALF ROUND, FINISHED WITH CLEAR MATT PU POLISH. PLY VISIBLE FACE AT THE BOTTOM TO BE PAINT WITH RAL 9005. MS BASE MADE OF PIPE TO HOLD TABLE TOP WITH 65MM DIA PIPE POWDER COATED WITH RAL 9005. |  | 9
2 | CH-01 | - | WOODEN CHAIR PREFABRICATED WOODEN CHAIR. TOP OF SEAT MADE OF 12MM THK FR PLY FIXED OVER EXISTING BASE, WRAPPED WITH CUSHIONED FOAM PAD FINISHED IN LEATHERITE. |  | 6
3 | CH-02 | - | WOODEN CHAIR PREFABRICATED WOODEN CHAIR. TOP OF SEAT MADE OF 12MM THK FR PLY FIXED OVER EXISTING BASE, WRAPPED WITH CUSHIONED FOAM PAD FINISHED IN LEATHERITE. |  | 6
4 | B-01 | W2560xD500xH900 | WOODEN BENCH WOODEN BENCH MADE WITH 19MM PLY FINISHED WITH LAMINATE LM-01 ON VISIBLE SURFACES. HALF ROUNGH PINE WOOD IS TO BE PROVIDED AT THE EDGES OF THE BENCH BACKREST AND SEAT BASEBOARD ON ALL SIDES. WITH UPHOLSTERY ON TOP OF IT. FRONT OF BACKREST & TOP OF SEAT MADE OF 12MM THK FR PLY FIXED OVER EXISTING BASE, WRAPPED WITH CUSHIONED FOAM PAD FINISHED IN LEATHERITE. BASE OF BENCH TO BE MADE OF 40X40MM MS FRAME AT THE BOTTOM OF SEATS AND VERTICAL LEGS AS WELL IN SAME SIZE MS SQUARE PIPE WITH PVC BUFFER AT THE BOTTOM. FRAME TO BE FINISH IN POWDER COATINGWITH RAL 9005. |  | 2
TOTAL