## TechItemDoc
ItemCode | Item Name | UOM | Qty | Unit Price | Remarks
1 | Providing & fixing an 38x38m ms hollow sq.pipe 14 gauge metal base stand for the specified work station as per design. Fabricate the metal base according to the approved design or as per the specifications provided. The design includes specific shapes, dimensions, leg , and other design elements. Wroght iron table stand as per reference in furniture schedule and as per selection by architect.Finshed with black Powder coated stand with specific. | RFt | 27 |  | 38x38mm Hollow pipe work station stand
2 | Providing & fixing a 25mm thick pre laminate particle board as the top surface of the work station, applied over the ms frame. | Sq.Ft | 12 |  | Pre laminate particle board at the work station top
3 | Work station Size: 6'-0" (L) X 1'-6" (W) X 2'-6" (H)
4 | Providing & fixing 38mm thick water proof Flush door with 1 mm thk. laminate on tha both sides as per design .The item incliudes providing and fixing shaukat made from 100mmx50mm teak wood memberrs .The doors are to have all hardware fittings such as 125mm SS hinges,SS handles,SS tower bolts, morticelock(Dorma/Hettich/Godrej) etc.Complete to the satisfaction of the Architech/Designer. |  |  |  | Flush Door
| Width-1000mm &height-2100mm | NOS. | 3 |  | D-1
| Width-1000mm &height-2025mm | NOS. | 2 |  | D-2
| Width-810mm &height-2100mm | NOS. | 1 |  | D-3