## TechItemDoc
ItemCode | Item Name | UOM | Qty | Unit Price | Remarks
(FOR FACTORY FABRICATED DUCTS AS PER “SMACNA” STANDARDS & SPECIFICTIONS)
1 | Supply, Fabrication, installation and testing of factory fabricated sheet metal ducts with sleeve joints and supports complete with the approved shop drawings and as required by the specifications and hanging of the ducts to be done by thread wire on metal cushion with gripple support.
| 18 G sheet | sq.m | 100
| 20G sheet | sq.m | 10
| 22G sheet | sq.m | 10
| 24G sheet | sq.m | 90
| 26G sheet | sq.m | 5
2 | Supplying and erecting GI sheet of fabricated at site and mentioned guage to be used for fabrication of ducting complete with neoprene rubber garkets, elbows, splitter dampers, vanes, hangers, supports etc. as per approved drawings and specifications of following sheet thickness complete as required:
| 18 G sheet | sq.m | 10
| 20G sheet | sq.m | 5
| 22G sheet | sq.m | 5
| 24G sheet | sq.m | 10
3 | THERMAL INSULATION FOR KITCHEN DUCTS
SITC of Glass Fibre Blanket Insulation material bonded with Thrmosetting Resin, with factory applied laminated aluminium foil of 22 micrns with fibre glass backing. Nominal density : 48 Kg/CuM. Thermal conductivity, < 0.033 W/m.K at 24 degreeC. All Insuation material and adhesives shall be as per Class I for surface spread and in accordance with BS 476, & Class O for non-combustible grade.
| 80 mm Thick | sq.m | 130
4 | Supply, installation, testing and balancing of powder coated Extruded Aluminium Supply air Grilles with volume control dampers in accordance with the approved shop drawings and specifications. (Minimum Chargable area would be 0.1 Sqm Per Pc) | SQMT | 5
5 | Supplying & fixing of opposed blade volume control dampers in supply air duct collars as per approved drawings and specifications. Volume control damper shall be provided at the junction of each branch duct with main duct. Dampers shall be 2 gauge heavier than the gauge of large duct but should not be less than 20 gauge, and shall be rigid in construction so as not to flutter with the passage of air. | SQMT | 0.5