## Cafeccino T4
Cafeccino T4 Bus lounge
SR.NO. | DESCRIPTION | UNIT | QTY
Carpentry Works
1 | Corian top wooden with laminate storage front counter need to cut the size of 950x750mm for to be placed display chiller | Nos | 1
2 | Providing and fixing 19mm ply with laminate finish at two sides of display chiller 36"x37" | Nos | 2
3 | Providing and fixing storage rack and door with 19mm plywood with laminate finish size -(17x34" - 1no, 28x34" - 2) , Laminate - 40', Plywood -22' | Nos | 1
4 | Corian re polish of front and back counter tops | nos | 1

## Idli.com Carpentry T4
Idli.com T4 Bus lounge
SR.NO. | DESCRIPTION | UNIT | QTY
CARPENTARY WORKS
1 | Providing and fixing laminate on existing laminate ( Yellow,green & white col col) | SFT | 300
2 | Make cutout on corian top couter the size of 36"x24" for table top bain-marie placing | no | 1
3 | After cutout for bain-marie to be finished at 3 sides with ply & laminate size - 3'x2'x3' | Nos | 1
4 | Providing & fixing 19 mm ply with laminate finish partition at front side for dosa tawa area 50" x17"x 3" ( laminate at two sides) | nos | 1
5 | Providing & fixing counter top with storage and shutters for Placing dosa Tawa ( 19mm plywood with laminate) 50" x 37" x 37" | no | 1
6 | Provide and fixing white col corian for counter top - 6 mm, 130"x38" | no | 1
7 | Providing and fixing 12 mm plywood on wall glass | Sft | 100
8 | Providing and fixing side partition 19mm plywood with laminate finish 37"x36"x 3" | no | 1
9 | Make plywood with laminate finish poles 2 nos ( 4" x 4" x90") | no | 1
10 | Make plywood with laminate finish supports to be taken from side wall and mother slab of wooden pillers for lights and TV, Size - 130" x 4 " x 4" - 4 nos, 102" x 4" x 4" - 4 nos | no | 8
11 | Providing and fixing 12 mm plywood with laminate finish at front side counter size - 130"x20" - 1 no ( laminate on one side only ) | no | 1
12 | Back counter corian top polishing |  | 1
13 | 12 mm toughened glass with polished for bainmarie covering (3'.6"X 12" - 2 Nos,15"x12" - 2 nos ) |  | 1
14 | Providing & fixing Flexxible plywoode for curve shap 60' | Sft | 100
15 | Providing & fixing corian at top of flexi plywood | Sft | 100
16 | Dismandling the existing partition |  | 1
12 | Idli.com Sinage | nos | 1

## Idli.com Ele T4
Idli.com T4 Bus lounge
SR.NO. | DESCRIPTION | QTY | UNIT
ELECTRICAL WORKS
1 | 2.5 sqmm single core cable | 150 | mtr
2 | 1.5 sqmm single core cable | 50 | mtr
3 | 15 Amp 6 mod legrand brand switch & socket | 3 | nos
4 | 3 Plus One camera cable | 75 | mtr
5 | Single phase Legrand industrial socket | 3 | nos
6 | LED round 12w ceiling lights | 6 | Nos
7 | 1" Metal contitude | 20 | nos
8 | Metal spiral hose | mtr | 10