## TechItemDoc
ItemCode | Item Name | UOM | Qty | Unit Price | Remarks
A | PLATFORM
1 | Woodwork base Providing and fixing of 100mm high finsished wooden platform using 18mm plyboard with wooden battens to be used for the frame work with necessary nailing, screws, adhessive for the joinery of the platform. | sfqt | 45
2 | Laminate wooden flooring Providing and fixing of laminate wooden flooring with specification of AC5 with thickness of 8mm, color to be specified in finished schedule | sqft | 38
3 | SS Skirting Providing and fixing of 100mm high SS skriting in brushed finish pasted on the vertical surface of platform | Rft | 25
4 | SS corner guard Providing and fixing of 25x25mm corner guard on the edger of skirting and laminate wooden flooring | Rft | 8
B | VERTICAL PANELS
1 | Panel-1Cut and shape the 12mm thk HDHMR board both the sides to match the design and dimensions specified in the drawings or as directed by the site engineer. Consider factors such as the shape, thickness, and size of the panel. Consider the joinery with the platform and make it stable for standing.38x38mm Wooden battens for the frame structure of the panel of HDHMR Back side to be finished with 1mm Laminate as per finishing schedule Front side finished with solid acrylic surface (corean) as per the finishing schedule with necessary adhesive and filler at the joinery. | SqFt | 50
2 | Panel-2Cut and shape the 12mm thk HDHMR board both the sides to match the design and dimensions specified in the drawings or as directed by the site engineer. Consider factors such as the shape, thickness, and size of the panel. Consider the joinery with the platform and make it stable for standing.38x38mm Wooden battens for the frame structure of the panel of HDHMR Front and Back side to be finished with 1mm Laminate as per finishing schedule Cove light as per design in the panel with aluminum profile on the sides of panel as per detail design. | SqFt | 30
| Panel front will have 18-20mm wide and 12mm deap LED profile without color, with led strip inside groved inside the corean surface. | Rft | 20
C | COUNTER
1 | Wooden Framing Providing & fixing of wooden batten of 38x38mm for the partition wall for the counter cladded with HDHMR | Rft | 60
2 | HDHMR Board base cladding over wooden frame Cut and shape the 18mm thk HDHMR board to match the design and dimensions specified in the drawings or as directed by the site engineer. Consider factors such as the shape, thickness, and size of the table top. | Sqft | 90
3 | Counter Wooden batten cladding Providing & fixing of Oak wooden batten cladding over HDHMR baord, size: 25x50mm as per detail drawing of the counter, consider pasting, naling, adhesive and carpentry work. Finished with clear malamine clear polish and coating in matte finish. | Sqft | 16
4 | Storage Storage of 525mm deap to be made in 18mm HDHMR baord, finished with 1mm laminate as per finishing schedule, with necessary drawers and shutters, carcus to be finished with 1mm laminate as per finishing schedule and matching edge band. Necessary hardwae to considered like: soft close hinges, soft close drawer channel, locks, handles. | Sqft | 10
5 | Counter Fascia and top Fascia and top of the counter ledger and working space to be finished with 10mm corean - acrylic solid surface as per the schedule with necessary adhesive and filler matching with corean brand and shade. | Sqft | 45
D | BRANDING AND SIGNAGE
1 | Lit signage Providing and fixing of solid acrylic signage as per the brand name, fully lit from front and sides as per design and dimensions mentioned in the drawings. | No.s | 1
2 | Acrylic Letters Providing and pasting of 8mm acrylic CNC cut letters and signage as per the design and dimension provided by the brand and as per drawing with necessary adhevise for the surface. | Rft | 276
E | GUARD RAIL
3 | Guard Rail Providing & fixing SS 304 - 25mm dia SS guard rail to be fixed on the floor ,you 'll need appropriate hardware like screws or bolts , drill,and finish in original ss chrome finish. | Rft | 12