## TechItemDoc
ItemCode | Item Name | UOM | Qty | Unit Price | Remarks
1 | DISTRIBUTION BOARD
1.2 | Supplying and fixing following way, single pole and neutral, sheet steel, MCB distribution board, 240 V, on surface/ recess, complete with tinned copper bus bar, neutral bus bar, earth bar, din bar, inter- connections, powder painted including earthing etc. as required. (But without MCB / RCCB / Isolator) Make: Legrand / Schneider / Hager / ABB
a | 6 way , Double door | Each | 1
1.4 | Supplying and fixing 5 A to 32 A rating, 240/415 V, 10 kA, “C” curve, miniature circuit breaker suitable for inductive load of following poles in the existing MCB DB complete with connections, testing and commissioning etc. as required. Make: Legrand / Schneider / Hager / ABB
a | Single pole | Each | 4
1.6 | Supplying and fixing following rating, Four pole, (three phase and neutral), 230 V, Residual Current Breaker with Over-Current (RCBO), having a sensitivity current 30 mA in the existing MCB DB complete with connections, testing and commissioning etc. as required. Make: Legrand / Schneider / Hager / ABB
a | 25A 2P RCBO | Each | 1
3 | WIRING SYSTEM (Internal wiring) :
3.1 | Wiring for circuit/ submain wiring alongwith earth wire with the following sizes of FRLS PVC insulated copper conductor, single core cable in surface/ recessed steel conduit as required.
a | 2 X 1.5 sq. mm + 1 X 1.5 sq. mm earth wire | Metre | 5
3.2 | Wiring for light point/ fan point/ exhaust fan point/ call bell point with 2x1.5 sq.mm FRLS PVC insulated copper conductor single core cable in surface / recessed steel conduit, with modular switch, modular plate, suitable GI box and earthing the point with 1x1.5 sq.mm FRLS PVC insulated copper conductor single core cable etc. as required.
a | Point Wiring | No | 3
POWER POINTS :
3.3 | Wiring for circuit/ submain wiring alongwith earth wire with the following sizes of FRLS PVC insulated copper conductor, single core cable in surface/ recessed steel conduit as required.
a | 2 X 4 sq. mm + 1 X 2.5 sq. mm earth wire (for Power circuit & loop-in-out) | Metre | 20
3.4 | Supplying and fixing suitable size GI box with modular plate and cover in front on surface or in recess, including providing and fixing 6 pin 13/6 amps modular universal socket outlet and 13/6 amps modular switch, connection etc. as required. | Each | 4
3.6 | Supplying and fixing suitable size GI box with modular plate and cover in front on surface or in recess, including providing and fixing Cat6A modular socket, connection etc. as required. (for data & telephone) | Each | 3
4 | Supply of Lights - Cove light as per design in the panel with aluminum profile on the sides of panel as per detail design. | RFT | 12