## BOQ
ID BOQ for MEET AND GREET AT INTERNATIONAL DEPARTURE CITY SIDE @KOLKATA AIRPORT
Bidders name
Offer ref. no.
Offer date
2024-11-23
BOQ STANDARDISATION, IMPLEMENTATION AND COST CONSULTANCY FOR MEET AND GREET AT INTERNATIONAL DEPARTURE CITY SIDE
GENERAL NOTES
Please refer to "Exhibit A - Basic rate of material" for the applicable base rates of materials
Items of works shall to be read in conjunction with Drawings, Specifications, Contractual terms and conditions and Trade Preambles to this BOQ as included in the RFP.
The quantities mentioned in the BOQ is tentative and may increase or decrease. Payment shall be restricted to the quantum of work executed and measured as per the defined mode of measurement.
The Mode of Measurement (in order of priority) is as follows:
(i) As defined in relevant item in the BOQ
(ii) As defined in the specification
(iii) As defined in IS-1200 or (latest version) for relevant trade .
(iv) if mode is not defined in (i), (ii) and (iii), the standard industry practice shall be adopted.
Items of work and trade preambles are essential parts of the bill of quantities and are to be taken as mutually explanatory of one another. Requirement occurring in one is binding as though occurring in both. In resolving conflicts, discrepancies, errors or omissions as regards trade preambles & bill of quantities the following order of precedence shall be used but subject to PRIORITY OF DOCUMENTS as included in General Conditions of Contract: a. General Notes as included in this bill of quantities. b. Trade Preambles as included in RFP. c. Item Description as included in this bill of quantities.
NOS | ITEM | LOCATION | SPECIFICATION | UNIT | Total Qty | RATE | AMOUNT | TOTAL
GENERAL NOTES
A | PLATFORM | [7 empty] | PLATFORM
1 | Woodwork base |  | Providing and fixing of 100mm high finsished wooden platform using 18mm plyboard with wooden battens to be used for the frame work with necessary nailing, screws, adhessive for the joinery of the platform. | sfqt | 47 | 0 | 0 | 0 | Woodwork base Providing and fixing of 100mm high finsished wooden platform using 18mm plyboard with wooden battens to be used for the frame work with necessary nailing, screws, adhessive for the joinery of the platform.
2 | Laminate wooden flooring |  | Providing and fixing of laminate wooden flooring with specification of AC5 with thickness of 8mm, color to be specified in finished schedule | sqft | 47 | 0 | 0 | 0 | Laminate wooden flooring Providing and fixing of laminate wooden flooring with specification of AC5 with thickness of 8mm, color to be specified in finished schedule
3 | SS Skirting |  | Providing and fixing of 100mm high SS skriting in brushed finish pasted on the vertical surface of platform | Rft | 24 | 0 | 0 | 0 | SS Skirting Providing and fixing of 100mm high SS skriting in brushed finish pasted on the vertical surface of platform
4 | SS corner guard |  | Providing and fixing of 25x25mm corner guard on the edger of skirting and laminate wooden flooring | Rft | 10 | 0 | 0 | 0 | SS corner guard Providing and fixing of 25x25mm corner guard on the edger of skirting and laminate wooden flooring
B | VERTICAL PANELS | BC | [6 empty] | VERTICAL PANELS
1 | Panel-1 |  | Cut and shape the 12mm thk HDHMR board both the sides to match the design and dimensions specified in the drawings or as directed by the site engineer. Consider factors such as the shape, thickness, and size of the panel. Consider the joinery with the platform and make it stable for standing. | SqFt | 30 | 0 | 0 | 0 | Panel-1 Cut and shape the 12mm thk HDHMR board both the sides to match the design and dimensions specified in the drawings or as directed by the site engineer. Consider factors such as the shape, thickness, and size of the panel. Consider the joinery with the platform and make it stable for standing.38x38mm Wooden battens for the frame structure of the panel of HDHMR Back side to be finished with 1mm Laminate as per finishing schedule Front side finished with Oak wood battens, size: 25x50mm finished with clear malamine clear polish and coating in matte finish.
38x38mm Wooden battens for the frame structure of the panel of HDHMR
Back side to be finished with 1mm Laminate as per finishing schedule
Front side finished with Oak wood battens, size: 25x50mm finished with clear malamine clear polish and coating in matte finish.
2 | Panel-2 |  | Cut and shape the 12mm thk HDHMR board both the sides to match the design and dimensions specified in the drawings or as directed by the site engineer. Consider factors such as the shape, thickness, and size of the panel. Consider the joinery with the platform and make it stable for standing. | SqFt | 55 | 0 | 0 | 0 | Cut and shape the 12mm thk HDHMR board both the sides to match the design and dimensions specified in the drawings or as directed by the site engineer. Consider factors such as the shape, thickness, and size of the panel. Consider the joinery with the platform and make it stable for standing.38x38mm Wooden battens for the frame structure of the panel of HDHMR Back side to be finished with 1mm Laminate as per finishing schedule Front side finished with solid acrylic surface (corean) as per the finishing schedule with necessary adhesive and filler at the joinery.
38x38mm Wooden battens for the frame structure of the panel of HDHMR
Back side to be finished with 1mm Laminate as per finishing schedule
Front side finished with solid acrylic surface (corean) as per the finishing schedule with necessary adhesive and filler at the joinery.
|  |  | Panel front will have 18-20mm wide and 12mm deap LED profile without color, with led strip inside groved inside the corean surface. | Rft | 12 | 0 | 0 | 0 | Panel front will have 18-20mm wide and 12mm deap LED profile without color, with led strip inside groved inside the corean surface.
2 | Panel-3 |  | Cut and shape the 12mm thk HDHMR board both the sides to match the design and dimensions specified in the drawings or as directed by the site engineer. Consider factors such as the shape, thickness, and size of the panel. Consider the joinery with the platform and make it stable for standing. | SqFt | 25 | 0 | 0 | 0 | Panel-3 Cut and shape the 12mm thk HDHMR board both the sides to match the design and dimensions specified in the drawings or as directed by the site engineer. Consider factors such as the shape, thickness, and size of the panel. Consider the joinery with the platform and make it stable for standing.38x38mm Wooden battens for the frame structure of the panel of HDHMR Front and Back side to be finished with 1mm Laminate as per finishing schedule Cove light as per design in the panel with aluminum profile on the sides of panel as per detail design.
|  |  | 38x38mm Wooden battens for the frame structure of the panel of HDHMR | [5 empty] | 38x38mm Wooden battens for the frame structure of the panel of HDHMR
|  |  | Front and Back side to be finished with 1mm Laminate as per finishing schedule | [5 empty] | Front and Back side to be finished with 1mm Laminate as per finishing schedule
|  |  | Cove light as per design in the panel with aluminum profile on the sides of panel as per detail design. | Rft | 12 | 0 | 0 | 0 | Cove light as per design in the panel with aluminum profile on the sides of panel as per detail design.
C | COUNTER | [7 empty] | COUNTER
1 | Wooden Framing |  | Providing & fixing of wooden batten of 38x38mm for the partition wall for the counter cladded with HDHMR | Rft | 80 | 0 | 0 | 0 | Wooden Framing Providing & fixing of wooden batten of 38x38mm for the partition wall for the counter cladded with HDHMR
2 | HDHMR Board base cladding over wooden frame |  | Cut and shape the 18mm thk HDHMR board to match the design and dimensions specified in the drawings or as directed by the site engineer. Consider factors such as the shape, thickness, and size of the table top. | Sqft | 120 | 0 | 0 | 0 | HDHMR Board base cladding over wooden frame Cut and shape the 18mm thk HDHMR board to match the design and dimensions specified in the drawings or as directed by the site engineer. Consider factors such as the shape, thickness, and size of the table top.
3 | Counter Wooden batten cladding |  | Providing & fixing of Oak wooden batten cladding over HDHMR baord, size: 25x50mm as per detail drawing of the counter, consider pasting, naling, adhesive and carpentry work. Finished with clear malamine clear polish and coating in matte finish. | Sqft | 22 | 0 | 0 | 0 | Counter Wooden batten cladding Providing & fixing of Oak wooden batten cladding over HDHMR baord, size: 25x50mm as per detail drawing of the counter, consider pasting, naling, adhesive and carpentry work. Finished with clear malamine clear polish and coating in matte finish.
4 | Storage |  | Storage of 525mm deap to be made in 18mm HDHMR baord, finished with 1mm laminate as per finishing schedule, with necessary drawers and shutters, carcus to be finished with 1mm laminate as per finishing schedule and matching edge band. Necessary hardwae to considered like: soft close hinges, soft close drawer channel, locks, handles. | Sqft | 40 | 0 | 0 | 0 | Storage Storage of 525mm deap to be made in 18mm HDHMR baord, finished with 1mm laminate as per finishing schedule, with necessary drawers and shutters, carcus to be finished with 1mm laminate as per finishing schedule and matching edge band. Necessary hardwae to considered like: soft close hinges, soft close drawer channel, locks, handles.
5 | Counter Fascia and top |  | Fascia and top of the counter ledger and working space to be finished with 10mm corean - acrylic solid surface as per the schedule with necessary adhesive and filler matching with corean brand and shade. | Sqft | 60 | 0 | 0 | 0 | Counter Fascia and top Fascia and top of the counter ledger and working space to be finished with 10mm corean - acrylic solid surface as per the schedule with necessary adhesive and filler matching with corean brand and shade.
D | BRANDING AND SIGNAGE | [7 empty] | BRANDING AND SIGNAGE
1 | Lit signage |  | Providing and fixing of solid acrylic signage as per the brand name, fully lit from front and sides as per design and dimensions mentioned in the drawings. | No.s | 1 | 0 | 0 | 0 | Lit signage Providing and fixing of solid acrylic signage as per the brand name, fully lit from front and sides as per design and dimensions mentioned in the drawings.
2 | Acrylic Letters |  | Providing and pasting of 8mm acrylic CNC cut letters and signage as per the design and dimension provided by the brand and as per drawing with necessary adhevise for the surface. | Rft | 276 | 0 | 0 | 0 | Acrylic Letters Providing and pasting of 8mm acrylic CNC cut letters and signage as per the design and dimension provided by the brand and as per drawing with necessary adhevise for the surface.
E | GUARD RAIL | [7 empty] | GUARD RAIL
3 | Guard Rail |  | Providing & fixing SS 304 - 25mm dia SS guard rail to be fixed on the floor ,you 'll need appropriate hardware like screws or bolts , drill,and finish in original ss chrome finish. | Rft | 14 | 0 | 0 | 0 | Guard Rail Providing & fixing SS 304 - 25mm dia SS guard rail to be fixed on the floor ,you 'll need appropriate hardware like screws or bolts , drill,and finish in original ss chrome finish.
GRAND TOTAL | [7 empty] | 0
ALL COMPONENTS OF CARPENTRY (PLYWOOD/GYPSUM BOARD) TO BE OF 1 HR. FIRE RATING.
IMP NOTE: The description of works provided above along with the drawings are meant only to describe the intent for the design. The vendor/ contractor is expected to develop his/her details/shop drawings as required to fulfil the design intent whilst ensuring functional compliance and structural stability. These details are to be reviewed with the architect/ project manager prior to commencement of work at site. If there are any discrepancies between the drawing and the BOQ provided, please consult/ clarify with the designer.All componets of carpentry (Plywood / Gypsum boards) to be of 1Hr Fire rating.
Details of Bidder's Authorized Signatory
Signature
Name
Designation
Bidder's Stamp