## TechItemDoc
ItemCode | Item Name | UOM | Qty | Unit Price | Remarks
C | FIRE ALARM SYSTEM ( ADDRESSABLE TYPE ) FIRE ALARM SYSTEM - DETECTION DEVICES
C.1 | Supply, Installation, Testing, and Commissioning of Addressable Type (Optical Smoke & Heat) Smoke Detector Conforming to EN54, with standard detector mounting base, IP30 Ingress Protection, Area Coverage of 50 sq. mm (subject to local standard), 360° Angle Visibility, Operating Temperature (-10°C to +50°C), approved by LPCB, of approved make along with suitable size 2 core cable clipped to structure/wall/ceiling / through GI or Heavy Duty PVC Conduits with suitable cable clips/saddles with all necessary mounting and fixing arrangements. (Above & Below Ceiling)
C.1.1 | Below ceiling level | Nos | 5
FIRE ALARM SYSTEM - MODULE DEVICES
C.2 | Supply, Installation, Testing, and Commissioning of Addressable Type Control Module of approved make to identify the shorted and de-wired detectors and devices in the circuit duly approved by LPCB / EN54, with all necessary mounting, termination and fixing arrangements.
C.2.1 | Control Module | Nos | 1
FIRE ALARM SYSTEM - CABLING
C.8 | Supply, Installation, Testing and Commissioning FRLS/ FP200 PVC insulated and PVC sheathed armoured multi-stranded Copper conductor of approved make RED coloured cable clipped to structure/wall/ceiling / through approved make GI or Heavy Duty PVC Conduits with suitable cable clips/saddles suitable for flush and surface mounting with all necessary mounting, termination, tap-off connections and fixing arrangements.
C.8.1 | 2C x 1.5 Sq. mm Cu Cable | Mtr | 50