## ELEC & ELV
BILL OF QUANTITIES
PROJECT: | IN-DXN-SEATING AREA (FOOD MAHAL) | [5 empty] | DATE: | 10.12.2024
[7 empty] | REV: | R0
ELECTRICAL SERVICES, CCTV & DATA - WORKS BILL OF QUANTITIES | [6 empty] | STATUS: | TENDER
GENERAL NOTES :
All measurements and figures provided below are indicative only and must be confirmed by the contractor. The contractor shall have full responsibility for measurements or surveys, and no additional costs or charges will be accepted. The scope of work and quantities mentioned in the MEP BOQ pertain to the MEP services only inside the site location (e.g., within the unit demise). If any termination or connection of services is required outside the site location (i.e., connection of the unit M&E to the airport M&E or service termination to the airport external façade or roof, etc.), then the contractor must plan, design, and detail these connections in consultation with the airport. The contractor is to do all necessary site surveys to verify the optimal routing for the services in such cases. The contractor shall include in their scope end point termination of all MEP points for equipment based on supplied equipment and airport regulations, No additional costs shall be claimable for end point terminations. Any service penetration inside the unit must be made good after installation, and any fire penetrations on site must be detailed as per Airport requirements. The contractor is to verify at site and also with Airport authorities whether there are provisions at site to suit the design. Example: The contractor should check for provisions and the extent of power, plumbing, chilled water, ducting, fire, and gas provisions etc. available at the site and satisfy himself that there are no risks to the design intent.
ITEM | DESCRIPTION | UNITS | QTY | MATERIAL COST |  | LABOUR COST |  | TOTAL AMOUNT
|  |  |  | UNIT COST | TOTAL | UNIT COST | TOTAL
|  |  |  | (INR) | (INR) | (INR) | (INR) | (INR)
A | CONNECTING/ INTEGRATING UNIT M&E SERVICES TO AIRPORT M&E SERVICES/ BUILDING
A.1 | If any termination /connection of the unit services are required outside the site location (i.e. connection of the unit M&E to the airport M&E or service termination to the airport external façade/ roof etc.); then the contractor has to work in consultation with the airport to plan, design & detail for such connections. The contractor to do all necessary site surveys to verify the optimal routing for the services in such cases. Finally, the contractor to make good after installation any penetrations including providing fire seals as requried as per airport requirement. |  |  | Provisional Sum
M | CCTV SYSTEM
M.1 | Supply, Installation, Testing & Commissioning of approved makes CCTV System with suitable / required cabling through suitable size GI Conduit / GI Trunking (Containment size & Type selection as per site requirement), complete with suitable GI Back boxes, Earthing, accessories, flexible conduits, glands, saddles, supports, ropes for future wire pulling, Labeling of wires etc. with Termination of the same with CCTV console NVR/DVR with Power Box , Suitable POE with Port switch & Surveillance hard disk,etc. carrying out Surface / Concealed wiring as per site condition & maintain aesthetic of the unit. The rate shall include wall chasing, chipping of floors, rough plastering, providing suitable supports / brackets for conduit and Trunking suspension.
M.1.1 | CCTV ceiling Mount Dome Camera, As approved or confirmed by client with all neccessary accessories, etc. | Nos | 11 |  | 0 |  | 0 | 0
M.1.2 | CCTV wall Mount Dome Camera, As approved or confirmed by client with all neccessary accessories, etc. | Nos | 1 |  | 0 |  | 0 | 0
M.1.3 | Suitable size IDF RACK with Necessary Patch Panel & Network switch as required. | Nos | 1 |  | 0 |  | 0 | 0
M.1.4 | 16-Channel NVR | Nos | 1 |  | 0 |  | 0 | 0
M.1.5 | SITC of CAT6 cable on surface /concealed/ wall, including suitable conduits, fittings, accessories, etc. | Mtr. | 160 |  | 0 |  | 0 | 0
Q | MISCELLANEOUS
Q.1 | The contractor needs to mention any additional items or missing items that are not mentioned in the above BOQ after a detailed site survey or inspection and to be validated by consultants.
Q.1.1 | Providing and Fixing of Electrical Standard Grade Rubber Mat suitable for LT Volts | Unit | 1 |  | 0 |  | 0 | 0
Q.1.2 | Provide and Fixing Shock Treatment Chart | Unit | 1 |  | 0 |  | 0 | 0
Q.1.3 | Provide and Fixing of L.T. danger sign boards in Panel side | Unit | 1 |  | 0 |  | 0 | 0
R | SHOP DRAWINGS & APPROVALS
R.1 | Preparation and submission of a detailed shop drawing for the electrical system after a thorough study of design drawings, site surveys, and relevant airport standards with correct routing, size, and elevations. The drawings also need to be coordinated with other MEP services like HVAC, plumbing, and fire services, along with updating SLD, load calculation sheets, and power layouts as per approved, selected, or supplied equipment power and phase requirements, this also needs to be coordinated with latest architectural, structural and interior design drawings, before construction. Necessary amendments to the drawings are to be made and resubmitted in case of any variations on site while at the construction stage of the project. Also prepare relevant detailed connection drawings as per selected manufacturer details and airport standards, with necessary approval to be obtained from consultants and authority/regulatory bodies having jurisdiction, along with material submission approval with airport authorities. |  |  | Lumpsum
S | ANY ADDITIONAL ITEMS
S.1 | The contractor needs to mention any additional items or missing items that are not mentioned in the above BOQ after a detailed site survey or inspection and to be validated by consultants.
S.1.1 | Item 1 - (Contractor to describe only if there are any) | Unit |  |  | 0 |  | 0 | 0
S.1.2 | Item 2 - (Contractor to describe only if there are any) | Unit |  |  | 0 |  | 0 | 0
S.1.3 | Item 2 - (Contractor to describe only if there are any) | Unit |  |  | 0 |  | 0 | 0
GRAND TOTAL
Note : This BOQ is issued for costing purposes only; necessary corrections or amendments are to be made based on selected items, manufacturer details, site conditions, airports, and local regulatory or approval bodies having jurisdictional requirements and necessary approvals to be made for equipment's and material submission prior to procurement. The quantities mentioned in the above BOQ include services only inside the site location (building). If any termination of services is required outside the site location, the contractor must verify at the site and provide the quantity and cost over and above this BOQ.