## BKN
GAS PIPE LINE BOQ - UNA
S NO. | Description of goods | UOM | BIKANERWALA
1 | Ms 'c' class erw-is1239- ms pipe-40 mm | RFT | 70
2 | Ms 'c' class erw-is1239- ms pipe-25 mm | RFT | 5
3 | Ms 'c' class erw-is1239- ms pipe-15 mm | RFT
4 | Mainline shut off valve/ isolation valve-40mm | NOS | 3
5 | Mainline shut off valve/ isolation valve-25mm | NOS
6 | Mainline shut off valve/ isolation valve-15mm | NOS
7 | Regulator-.05 psi low pressure-2nd stage | NOS
8 | 2nd stage regulatr for meter location | NOS | 1
9 | Pressure Gauge MMWC with NCV | NOS
10 | Wall clamps-15/20/40 | NOS | 25
11 | Pressure gauge-4"-2/4/7/10 | NOS | 2
12 | Ms Adopter | NOS
13 | FECV Nut | NOS
14 | Siren/Hooter | NOS | 1
15 | Solenoid valve-25mm Madas/Rotax | NOS | 1
16 | Bullnose-25mm | NOS | 4
17 | GLD/DETECTOR-GLA-222[3 C] | NOS | 4
18 | Gas Leakage Monitor | NOS | 1
19 | POINT OF EQUIPMENT VALE-15MM | NOS | 8
20 | Compact Line Filter-25mm | NOS | 1
21 | Gas Meter G-4(2 Bar) | NOS | 1
22 | Meter Bullnose | NOS | 2
23 | Br. Flexible pigtail | NOS | 6
24 | Flanged-40mm | NOS
25 | Supply of Armoured Cable for GLD | RMTR | 30
26 | Installation | NOS | 1
27 | Nitrogen Testing | NOS | 1
28 | Installtion charges for GLD wiring including GLD connection and termination with GLD | RMTR | 36
29 | Third Party Inspection | NOS | 1
30 | Forwarding Charges | NOS | 1