## Civil work
TRIVANDRUM CENTRAL KITCHEN BOQ - INTERNATIONAL BRIDGE SIDE
All componets of carpenry (plywood/wpc board/gypsum boards)to be of 1Hr fire rating.
S NO | ITEMS | DESCRIPTION | QTY | UNIT | RATE | AMOUNT
| DISMANTLING | (Including dicarding directly from aiport premises)
1 | Demolish Existing Flase ceiling | Demolishing of existing false ceiling - | 75 | sqm | 200 | 15000
2 | Removal of existing wooden partition | Removal of Existing wooden partition,wooden stair,and full office setup | 145 | sqm | 360 | 52200
3 | Removal of existing floor tile | Removal of Existing floor tile | 64 | sqm | 300 | 19200
4 | Removal of existing Overhead Cabinets | Removal of existing overhead wooden cabinets hanged on walls - | 2 | sqm | 465 | 930
5 | Removal of existing electrical | Removal of existing wiring,switches,lihgts,DB etc, | 1 | job | 10000 | 10000
6 | Removal of existing aircondition | Removal of existing air conditioner | 2 | nos | 1000 | 2000
7 | Demolishing of wall | Demolishing of door space -1mx2.1m | 6.3 | sqm | 2000 | 12600
8 | Removal of existing windows | Removal of existing windows | 4.8 | sqm | 600 | 2880
9 | Removal of existing platform | Removal of existing up stair office platform | 14.04 | sqm | 650 | 9126
[5 empty] | TOTAL | 123936
B | CIVIL WORK
1 | 4" Thick wall | Providing and constructing 4" thick wall of siporrex (AAC block) all levels and heights and in proper plumbline with 12mm thk bedding of cement & sand mortar of ratio 1:4 and laying in 1:3:6 concrete ratio, with 100mm thk lintel at ever 4' height with proper curing. | 181 | sqm | 1950 | 352950
2 | 4" RCC lintel | Making RCC Lintel between the walls with TMT rod in between for strenght. Length | 52 | Rmtr | 1480 | 76960
3 | PLASTERING ON WALLS | Providing making internal plaster 12 to18 mm thick single coat of cement mortar 1:4 to concrete or brick / block masonary wall surfaces in all positions including scaffolding and curing etc. complete in perfect plumline, level. Including chicken mesh on junctions of RCC and brick/ siporex wall. Plaster to be cured for at least 3 days. | 385 | sqm | 440 | 169400
4 | PCC ON FLOOR IN KITCHEN AREA | Providing and laying cement screed for levelling before installing final floor finish, sand+cement mortar 1:3 ratio (43 grade cement) . Average thickness 50mm, to be inclusive of constructing 150mm wide PCC retaining wall along open edges. | 75 | sqm | 2450 | 183750
5 | WALL DADO TILES IN KITCHEN AREA | Fixing dado tiles in kitchen over plaster surface with thickness in proper level & line. | 540 | sqm | 1350 | 729000
6 | KOTA FLOORING IN KITCHEN | Laying Kota flooring with neat cement sand bedding of 30mm thk in bed proportion of 1:4, laid on pcc bed of required thickness, in approved pattern to true line and level or giving necessary slopes wherever required, filling the joints with grout matching the approved tile and cleaning joints etc. Exclusive of polish. | 139 | sqm | 5300 | 736700
7 | CEILING WORK | Supply and fixing 2'x2' fire resist 9mm with laminated gypsum sheet and GI powder coated sections, including existing removal materials are using. | 132 | sqm | 1200 | 158400
8 | MAIN ENTRANCE DOORS | Supply and fixing of double door with 10mm toughneded glass including floor spring | 4.25 | sqm | 9800 | 41650
9 | CABIN DOORS | Supply and fixing of cabin doors are laminated fire rated 30mm plywood with necessary fittings | 7 | sqm | 8700 | 60900
10 | GLASS PARTITION | Suply and fixing of glass partition with8mm toughnede plain glass with aluminum chanals. | 20.5 | sqm | 3260 | 66830
11 | ROOFING WORK IN KITCHEN SIDE | Supply and fixing of roofing, frames are -beam and rafter 80x40x1.6mm GP rectangular tube,purling frames are 50x25x1.8mm thick GP rectangular tube and roofing are 30mm thick sandwich(puff) sheet to be fix it. | 75 | sqm | 3650 | 273750
12 | ROOFING WORK IN FRONT SIDE(CANOPPY) | Supply and fixing of roofing, frames are -beam and rafter 80x40x1.6mm GP rectangular tube,purling frames are 40x20x1.8mm thick GP rectangular tube and roofing are 0.35mm thick trifold sheet to be fix it. | 25 | sqm | 1890 | 47250
[5 empty] | TOTAL | 2897540
| TOTAL |  |  |  |  | 6042952
18% GST EXTRA

## Electrical
| ELECTRICAL WORK (Including wiring) |  |  |  |  | 0
| 5 AMP PLUG POINT | P/F 5 AMP PLUG POINT at required locations as per approved drawing. | 5 | Nos | 750 | 3750
| 5/15 AMP PLUG POINT | P/F 5/15 AMP PLUG POINT at required locations as per approved drawing. | 25 | Nos | 1250 | 31250
| 20/32 AMP PLUG POINT | P/F 20/32 AMP PLUG POINT at required locations as per approved drawing. | 8 | Nos | 3250 | 26000
| 3 PHASE SUPPLY | P/F 3 Phase supply at required locations as per approved drawing. | 4 | Nos | 5000 | 20000
| Data Point | P/F 3 Data point supply at required locations as per approved drawing. (For Internet / computer / KOT) | 4 | Nos | 7800 | 31200
| ELECTRICAL |  |  |  |  | 0
| Notes |  |  |  |  | 0
| All materials and workman ship shall be to standards / consultants' approval and shall comply with Local electrical rules & Electrical Inspectorate. |  |  |  |  | 0
| Colour conduits should be used for data, raw power, UPS & access control as listed below coding |  |  |  |  | 0
| Data - Grey |  |  |  |  | 0
| Raw Power and Lighting - Blue |  |  |  |  | 0
| UPS - Black |  |  |  |  | 0
| All Civil work required for the electrical work such as chipping of walls, floor, etc and rough plastering with chicken mesh shall be deemed included. |  |  |  |  | 0
| MV Cables |  |  |  |  | 0
| Copper Cables |  |  |  |  | 0
| Supplying, laying, testing and commissioning of YY/YFY insulated PVC sheathed, Cu. conductor steel armoured 1100V grade cable. The cable shall be laid underground OR on wall / in pipe / trench as required. For cables laid underground the rate shall exclude earth excavation, providing brick and sand protection. refilling, compacting etc. For cables laid on wall / on tray/ in pipe / trench - the rate shall include necessary clamping arrangements. |  |  |  |  | 0
Standards applicable For below cable
YY/YFY/AYFY - IS 1554 PART I
Armoured type Copper cables (aluminium cable-915/Mtr)
1.1 |  | 3.5C x 70 sqmm YFY cable | 50 | mtr | 2650 | 132500
| PVC Cable End Termination |  |  |  |  | 0
Providing and termination for the below listed cross
section cable with single compression brass glands,
solderless tinned Cu crimping type lugs, gland earthing,
etc., complete.
Armoured type Copper cables
|  | 3.5C x 70sqmm YFY cable | 4 | nos | 150 | 600
| MAIN INCOMER ISOLATOR BOX |  |  |  |  | 0
| Supply, Erection and commissioning of Cubical type dust and vermin proof free standing floor mounting panel board as per technical specifications and drawing consisting of the following complete with all interconnections, painting and control wiring etc., as per IS and general specifications. |  |  |  |  | 0
1.1 |  | Incomer: | 1 | nos | 58000 | 58000
100A 4P 36kA MCCB(Microprocessor based) - 1 No
Out going:
100A 4P ISOLATOR - 1 No
32A 4P ISOLATOR - 2 No
Bus bar: 1 set TPN AL bus bar suitably rated for 125A.
| DISTRIBUTION BOARDS |  |  |  |  | 0
| S I T & C of surface mounting / flush mounting 10kA phase segregated TPN MCB distribution boards (MCB DB). The DB shall be made out of 1.2 mm CRCA sheet steel enclosure and powder coated complete with cable gland plate with knock out at the top & bottom. The DB shall have double door with hinged lock able external door. The DB's shall be phase segregated type and shall have 4P MCB / MCB isolator as incomer, DP RCCB / RCBO as phase incomer and SP MCB as outgoing with the rating as specified. The busbar shall be tinned copper; Insulated fork type for phases, Independent neutral bus for each phase including inter connecting wiring & earth bus on insulation mount. |  |  |  |  | 0
The RCCB / RCBO shall be Hpi / Si series & MCBs shall be 'C' Curve for UPS DBs (UDB) and 'C' Curve for other application.
1.1 |  | 8way SPN DB with 25A DP RCBO 100mA as incomer, and outgoings-10A-5Nos. SP 'C' curve MCB and 16A-1Nos. SP 'C' curve MCB as outgoings as per SLD drawing. | 2 | nos | 23800 | 47600
1.2 |  | 12way VTPN MCCB DB with 100A 4P MCCB as incomer, and outgoings- 36nos. 10/16/20A SP 'C' curve MCB-25nos,25A DP MCB-1nos,20A TP MCB-3nos.as outgoings as per SLD drawing. | 1 | nos | 39500 | 39500
| CIRCUIT MAINS |  |  |  |  | 0
Supply and laying of sub/ circuit mains using 2mm thick MS conduit, access- ories like pvc bends,& M.S junction boxes, GI cleat and saddles etc., 660/ 1100V grade FRLS flexible copper wires and wiring accessories, terminating wires on either ends by providing copper lugs and carrying out surface / concealed wiring. Most of the area have false ceiling and conduits / Raceways shall run exposed above false ceiling.
The rate shall include grooving of walls, floors chipping, rough plastering, providing MS brackets for conduit suspension. Circuit mains shall be measured from DB to switch board and looping from switch board to switch board
1.1 |  | 3C x 6.0Sqmm FRLS insulated copper flexible cables in Existing Conduit / raceway-Lighting/ general raw power | 25 | Mtr | 600 | 15000
1.2 |  | 3C x 4.0Sqmm FRLS insulated copper flexible cables in Existing Conduit / raceway-Lighting/ general raw power | 90 | Mtr | 525 | 47250
1.3 |  | 3C x 2.5Sqmm FRLS insulated copper flexible cables in Existing Conduit / raceway-ups | 85 | Mtr | 355 | 30175
1.4 |  | 3C x 2.5Sqmm FRLS insulated copper flexible cables in Existing Conduit / raceway-Lighting/ general raw power | 79 | Mtr | 355 | 28045
| POINT WIRING |  |  |  |  | 0
| Wiring of light points, fan points, socket outlets by using 2mm thick FRLS conduit of required dia as per IS 732, PVC conduit accessories, flexible conduit with PVC gland for drops with accessories & 2R X 1.5Sqmm + 1 Sqmm FRLS Cu. Wire approved 5A modular type switches and sockets, GI / PVC boxes, and other point wiring accessories and caring out surface /concealed conduit point wiring. |  |  |  |  | 0
| All points shall be earthed with 1sqmm FRLS flexible copper wire. Points shall be terminated at light fixtures with ferrules, 15A 4 way connector; wire ends shall not be loose / bare. |  |  |  |  | 0
| The rate shall include necessary civil works for embedding conduits and boxes |  |  |  |  | 0
| Note: Ceiling height is 2.7mt. Point wiring shall not be measured on RM basis |  |  |  |  | 0
1.1 |  | 1 light points controlled by 6/16A switch | 6 | Nos | 2200 | 13200
1.2 |  | 2 light points controlled by 6/16A switch | 4 | Nos | 2400 | 9600
1.3 |  | 3 light points controlled by 6/16A switch | 6 | Nos | 2600 | 15600
1.4 |  | 4 light points controlled by 6/16A switch | 5 | Nos | 2700 | 13500
1.5 |  | 7 light points controlled by 6/16A switch | 4 | Nos | 3000 | 12000
| SWITCH AND SOCKETS AND MS ENCLOSURE UNITS |  |  |  |  | 0
| S I T & C of the following components like approved make / type switches, socket etc,. housed in MS / GI enclosure, duly wired and painted. All the switch sockets are without boxes since the same is covered under different item |  |  |  |  | 0
1.1 |  | 1no. 13A socket controlled by 13A SP switch socket combined in the same back box with cover plates with boxes.(General) | 10 | Nos | 1400 | 14000
1.2 |  | 1no. 5/15A controlled by 5/15A SP Switch with indicator and different colour front plates with box. (Raw power) | 19 | Nos | 1600 | 30400
1.3 |  | 1no. 20/32A controlled by 20/32A SP Switch with indicator and different colour front plates with box. (Raw power) | 6 | Nos | 1800 | 10800
1.4 |  | 1no. 32A 3 Phase Industrial socket controlled by 32A TP MCB with indicator and different colour front plates with box. (Raw power) | 10 | Nos | 2150 | 21500
1.5 |  | 3M MS GI Coated Box | 20 | Nos | 650 | 13000
1.6 |  | 6M MS GI Coated Box | 18 | Nos | 900 | 16200
1.7 |  | 8M MS GI Coated Box | 3 | Nos | 1500 | 4500
| SUPPLY AND LAYING OF EARTH WIRE IN PVC CONDUIT |  |  |  |  | 0
| 8 SWG GI wire | Mtr | 70 | mtr | 48 | 3360
| SAFETY ITEMS |  |  |  |  | 0
| Providing and laying / fixing the below mentioned safety items |  |  |  |  | 0
1.1 |  | Shock and First Aid charts in T/W frame | 1 | Nos | 750 | 750
1.2 |  | First Aid Box | 1 | Nos | 300 | 300
1.3 |  | 415V 150mm x 150mm enamel type danger board | 1 | Nos | 800 | 800
1.4 |  | Drawing display board suitable for A3 size with As built drawing laminated. | 1 | Set | 1500 | 1500
1.5 |  | No Admission board | 1 | Nos | 400 | 400
1.6 |  | Rubber Mat on floor for Electricric DB Panels | 1 | Nos | 2000 | 2000
| MISCELLANEOUS ITEMS |  |  |  |  | 0
1.1 |  | Temporary lighting during the construction of the project sockets, ELCB, MCB / fuse cut-outs, wiring, etc., complete. | 1 | Set | 8000 | 8000
1.2 |  | Fabrication and providing MS items, like angles, channels, plates and flats with hardware, duly painted/ powder coated etc., | 25 | Kg | 420 | 10500
1.3 |  | 25mm PVC heavy duty conduit 2mm thick FRLS as per IS 732 for connectivity of the wires. | 100 | Mtr | 195 | 19500
1.4 |  | Electrical race way for floor conduit - 150mm width-RO | 48 | Mtr | 1800 | 86400
[5 empty] | TOTAL | 818680

## CC TV
| CCTV SYSTEM |  |  |  |  | 0
| NOTES: 1. CCTV cameras as per the design. 2. Location of the DVR/NVR in the services closet as per the design |  |  |  |  | 0
1.1 |  | Supply, Installation, Testing & Commissioning of Digital video recorder with bundled server machine, Preloaded of Enterprises Software & with remote monitoring facilities. Protocol : TCP/IP/ANALOG , DHCP, SMTP. Power supply source : 240V, 50Hz, AC. Video output : Monitor - A :- 1 BNC, RCA, VGA. : Monitor - B :- 1 BNC (single / multi) Compression : H.264, MPEG-4 & MJPEG on IP cameras. Display resolution : 720 x 480 / 720 x 576 (PAL) Motion based Recording of 70% (Speed/Resolution) Resolution : a). 720p @ 10fps. H.264 format for 30Days. HDD Backup : 30 Days Motion based recording 70% Motion recording per day. 16 Channel dVR | 1 | Nos | 26500 | 26500
1.2 |  | Supplly, Installation, Testing & Commissioning of Camera | 9 | Nos | 2350 | 21150
1.3 |  | Supply, Installation, Testing & Commissioning of RG 59 Grade 75 Ohm's Co-Axial Cable | 85 | Mtr | 110 | 9350
1.4 |  | Supplying and laying of approved make -PVC conduits on ceiling / wall / floor etc. complete with accessories like, Junction boxes, Collars, Bends, clamps, saddles etc. 25 mm dia. Conduit. | 135 | Mtr | 300 | 40500
[5 empty] | TOTAL | 97500

## IT Networking system
| IT NETWORKING SYSTEM |  |  |  |  | 0
| NOTES: 1. 24 port switch panel provided as per the design and location in the service closet. 2. Wifi location as per the design. |  |  |  |  | 0
1.1 |  | 8 Port Network Switch for the Wifi and LAN networks for the store | 1 | Nos | 12500 | 12500
1.2 |  | CAT 6 cable for the Wifi and networking of the store | 109 | Mtr | 180 | 19620
1.3 |  | Data outlet with RJ-45 jack | 8 | Nos | 140 | 1120
1.4 |  | Patch Cords of 1.5 meters length | 6 | Nos | 500 | 3000
1.5 |  | Wifi Router | 3 | Nos | 2800 | 8400
[5 empty] | TOTAL | 44640

## Fresh Air & exhuest
| FRESH AIR AND EXCHUST DUCT AND AC |  |  |  |  | 0
1.1 |  | Existing removal fresh air and exchust duct refixing of the new kitchen area | 1 | job | 90000 | 90000
1.2 |  | Supply and fixing of 2 tone airconditioner -Blue star/Voltas/LG/Equalent | 1 | nos | 56000 | 56000
1.3 |  | Existing removal ac fixing | 1 | nos | 4000 | 4000
[5 empty] | TOTAL | 150000

## Plumbing
PLUMBING
WATER SUPPLY PIPING | Providing & fixing CPVC piping with SDR 11 grade including cutting the pipes to correct length, jointing as per manufacturer recommendation, fixing with ms clamps, including necessary fittings like elbows ,tees,unions reducers,coupling, pipe nipples etc.complete, (Cold and RO water) |  |  |  | 0
| 20 mm Dia | 120 | R.mt | 375 | 45000
| 25 mm Dia | 80 | R.mt | 475 | 38000
| 32mm Dia | 30 | R.mt | 575 | 17250
| Supply, laying, testing and commissioning of CPVC - Schedule 80 pipes and fittings suitable for domestic hot water application (max. temp.85 Deg.C) rated for a working pressure of 5 kg/cm2 and conforming to latest Indian / International Standards (Hot Water) |  |  |  | 0
| 20mm Dia | 98 | R.mt | 490 | 48020
| 25mm Dia | 60 | R.mt | 585 | 35100
| Providing & Fixing of forged brass lever operated Ball Valves (10Kg/Sq.cm). Valve shall have with unions. |  |  |  | 0
| 20mm Dia | 5 | Nos. | 645 | 3225
| 25mm Dia | 3 | Nos. | 1235 | 3705
| 32mm Dia | 2 | Nos. | 1600 | 3200
| Providing ,fixing, testing and commissioning Water Meter as per requirement of IS 779:1994 including providing & fixing matching Isolation valves ,strainer, non-return valve,complete with all necessary fittings etc screwed type(15Kgs/Sq.cm). Valve shall have with union. |  |  |  | 0
| 25 mm Dia incoming line | 1 | Nos. | 9500 | 9500
|  |  |  | TOTAL | 203000
DRAINAGE |  |  |  |  | 0
| UPVC-SWR pipes (working pressure 10kg/cm2) conforming to IS 13592/92 and IS 14735-type-B solvent posted ( for Dia above 50mm) and for ( Dia below 50mm) shall be as per IS 4985 and 7834 Class-05 (10 kg/cm2) including cutting the pipes to required lengths, laying in the position to required grade and level, jointing, supporting with PVC cleat,hot deep galvanised bracket supports,hot deep galvanised nut-bolts, anchor fastners, PVC coated U-clamp, testing and rectifying leakages for piping within vertical shafts / supported on wall / hung below slab etc. with all material & labor complete and as directed. [The Rate shall include supply and fixing of nesessary items] Vertical line bracket shall be fixed at every 0.8 mtr to 1.00 mtr.] |  |  |  | 0
| 32mm Dia | 28 | R.mt | 615 | 17220
| 40mm Dia | 45 | R.mt | 825 | 37125
| 50mm Dia | 60 | R.mt | 975 | 58500
| 65mm Dia | 39 | R.mt | 1050 | 40950
| 75mm Dia | 65 | R.mt | 1425 | 92625
| 100 mm Dia | 95 | R.mt | 1750 | 166250
0
| Supply, Install PVC multi floor Traps including fixing with necessary consumables with Circular SS Grating with anti cockroach jali Suitable for taking 40mm Dia / 50mm Dia Back Inlet Connection with 75mm Dia outlet | 10 | Nos. | 1050 | 10500
0
| Supply, Install PVC floor Traps including fixing with necessary consumables with Circular SS Grating with anti cockroach jali Suitable for 75mm Dia outlet | 8 | Nos. | 1000 | 8000
| Supply, Install PVC clean out plugs including fixing with necessary consumables |  |  |  | 0
| 50mm Dia | 6 | Nos. | 275 | 1650
| 40mm Dia | 4 | Nos. | 200 | 800
0
| Supply, Installalation , testing commissioning of S.S. Grease trap nurgreen Make -NGT 70 ( 104 lit) | 1 | Nos. | 45000 | 45000
0
| Supply, Installalation , testing commissioning of S.S. Grease trap nurgreen Make -NGT 30 ( 47.5 lit) | 2 | Nos. | 43000 | 86000
0
S .S Grating - Subject to Kitchen consultant -Optional |  |  |  |  | 0
WASTE WATER CHAMBER | Making Waste water chamber in civil work as per approved drawings. To be made in Siporex with waterproofing chemical applied on all 4 sides & bottom of the chambers. With tile finished. Slope level to be mainted at drain line. With 100 mm pipe inlet & outlet. | 6 | Nos | 5000 | 30000
SS CHAMBER GRATING | Only installation of S.S Grating size, 10mm x 10mm square rad, 10mm x10mm Square rad around the Frame and 10mmX 10mm Square rad in center of frame with SS perforated tray (304 SWR). Complete as per architectural detail drawing & Site Engineer's instruction. (100 mm Dia S.S 304 grade finish unions reducers/coupling or 75mm Dia S.S 304 grade finish unions reducers/coupling or 50mm Dia S.S 304 grade finish unions reducers/coupling) | 6 | Nos. | 3800 | 22800
SS CHAMBER GRATING | Only installation of S.S Grating size, 450mm x 200mm, in 16 swg 25mm x25mm Square Pipe around the Frame and 20mmX 20mm Square pipe in center of frame with SS closed tray (304 SWR). Complete as per architectural detail drawing & Site Engineer's instruction. (100 mm Dia S.S 304 grade finish unions reducers/coupling or 75mm Dia S.S 304 grade finish unions reducers/coupling or 50mm Dia S.S 304 grade finish unions reducers/coupling) | 6 | Nos. | 4600 | 27600
SS CHAMBER GRATING | Only installation of S.S Grating size, 600mm x 600mm, in 16 swg 25mm x25mm Square Pipe around the Frame and 20mmX 20mm Square pipe in center of frame with SS perforated tray (304 SWR). Complete as per architectural detail drawing & Site Engineer's instruction. ( at hook up point) | 3 | Nos. | 8500 | 25500
SS CHAMBER GRATING | Only installation of S.S Grating size, 600mm x 600mm, in 16 swg 25mm x25mm Square Pipe around the Frame and 20mmX 20mm Square pipe in center of frame with SS perforated tray (304 SWR). Complete as per architectural detail drawing & Site Engineer's instruction. (100 mm Dia S.S 304 grade finish unions reducers/coupling or 75mm Dia S.S 304 grade finish unions reducers/coupling or 50mm Dia S.S 304 grade finish unions reducers/coupling) | 3 | Nos. | 8500 | 25500
SS CHAMBER GRATING | Only installation of S.S Grating size, 0.30m x 8.50m, in 12mm x12mm Square rad around the Frame and 10mmX 10mm Square pipe in center of frame with SS perforated tray (304 SWR). Complete as per architectural detail drawing & Site Engineer's instruction. ( at hook up point) | 2.4 | sqm | 15800 | 37920
|  |  |  | TOTAL | 733940

## Gas Bank
GAS BANK
| Providing and fixing Gas bank in MS Sheet / MS angele / MS jaali. With doors on hinges and legs. Size - 8' X 12 Deep 3' | 9 | sqm | 5800 | 52200
| Providing of GI / Ms gas pipe from Gas bank till burner connections. (Including gas valve - 3 Nos) | 48 | Rmtr | 3400 | 163200
| Providing and fixing gas regulator for Gas bank with Flexible gas connection pipe | 15 | nos | 1800 | 27000
| Providing and fixing gas meter for Gas bank with certificate & warranty card | 2 | nos | 2650 | 5300
|  |  |  | TOTAL | 247700