## Plumbing
PLUMBING
WATER SUPPLY PIPING | Providing & fixing CPVC piping with SDR 11 grade including cutting the pipes to correct length, jointing as per manufacturer recommendation, fixing with ms clamps, including necessary fittings like elbows ,tees,unions reducers,coupling, pipe nipples etc.complete, (Cold and RO water) |  |  |  | 0
| 20 mm Dia | 120 | R.mt | 375 | 45000
| 25 mm Dia | 80 | R.mt | 475 | 38000
| 32mm Dia | 30 | R.mt | 575 | 17250
| Supply, laying, testing and commissioning of CPVC - Schedule 80 pipes and fittings suitable for domestic hot water application (max. temp.85 Deg.C) rated for a working pressure of 5 kg/cm2 and conforming to latest Indian / International Standards (Hot Water) |  |  |  | 0
| 20mm Dia | 98 | R.mt | 490 | 48020
| 25mm Dia | 60 | R.mt | 585 | 35100
| Providing & Fixing of forged brass lever operated Ball Valves (10Kg/Sq.cm). Valve shall have with unions. |  |  |  | 0
| 20mm Dia | 5 | Nos. | 645 | 3225
| 25mm Dia | 3 | Nos. | 1235 | 3705
| 32mm Dia | 2 | Nos. | 1600 | 3200
| Providing ,fixing, testing and commissioning Water Meter as per requirement of IS 779:1994 including providing & fixing matching Isolation valves ,strainer, non-return valve,complete with all necessary fittings etc screwed type(15Kgs/Sq.cm). Valve shall have with union. |  |  |  | 0
| 25 mm Dia incoming line | 1 | Nos. | 9500 | 9500
DRAINAGE |  |  |  |  | 0
| UPVC-SWR pipes (working pressure 10kg/cm2) conforming to IS 13592/92 and IS 14735-type-B solvent posted ( for Dia above 50mm) and for ( Dia below 50mm) shall be as per IS 4985 and 7834 Class-05 (10 kg/cm2) including cutting the pipes to required lengths, laying in the position to required grade and level, jointing, supporting with PVC cleat,hot deep galvanised bracket supports,hot deep galvanised nut-bolts, anchor fastners, PVC coated U-clamp, testing and rectifying leakages for piping within vertical shafts / supported on wall / hung below slab etc. with all material & labor complete and as directed. [The Rate shall include supply and fixing of nesessary items] Vertical line bracket shall be fixed at every 0.8 mtr to 1.00 mtr.] |  |  |  | 0
| 32mm Dia | 28 | R.mt | 615 | 17220
| 40mm Dia | 45 | R.mt | 825 | 37125
| 50mm Dia | 60 | R.mt | 975 | 58500
| 65mm Dia | 39 | R.mt | 1050 | 40950
| 75mm Dia | 65 | R.mt | 1425 | 92625
| 100 mm Dia | 95 | R.mt | 1750 | 166250
0
| Supply, Install PVC multi floor Traps including fixing with necessary consumables with Circular SS Grating with anti cockroach jali Suitable for taking 40mm Dia / 50mm Dia Back Inlet Connection with 75mm Dia outlet | 10 | Nos. | 1050 | 10500
0
| Supply, Install PVC floor Traps including fixing with necessary consumables with Circular SS Grating with anti cockroach jali Suitable for 75mm Dia outlet | 8 | Nos. | 1000 | 8000
| Supply, Install PVC clean out plugs including fixing with necessary consumables |  |  |  | 0
| 50mm Dia | 6 | Nos. | 275 | 1650
| 40mm Dia | 4 | Nos. | 200 | 800
0
| Supply, Installalation , testing commissioning of S.S. Grease trap nurgreen Make -NGT 70 ( 104 lit) | 1 | Nos. | 45000 | 45000
0
| Supply, Installalation , testing commissioning of S.S. Grease trap nurgreen Make -NGT 30 ( 47.5 lit) | 2 | Nos. | 43000 | 86000
0
S .S Grating - Subject to Kitchen consultant -Optional |  |  |  |  | 0
WASTE WATER CHAMBER | Making Waste water chamber in civil work as per approved drawings. To be made in Siporex with waterproofing chemical applied on all 4 sides & bottom of the chambers. With tile finished. Slope level to be mainted at drain line. With 100 mm pipe inlet & outlet. | 6 | Nos | 5000 | 30000
SS CHAMBER GRATING | Only installation of S.S Grating size, 10mm x 10mm square rad, 10mm x10mm Square rad around the Frame and 10mmX 10mm Square rad in center of frame with SS perforated tray (304 SWR). Complete as per architectural detail drawing & Site Engineer's instruction. (100 mm Dia S.S 304 grade finish unions reducers/coupling or 75mm Dia S.S 304 grade finish unions reducers/coupling or 50mm Dia S.S 304 grade finish unions reducers/coupling) | 6 | Nos. | 3800 | 22800
SS CHAMBER GRATING | Only installation of S.S Grating size, 450mm x 200mm, in 16 swg 25mm x25mm Square Pipe around the Frame and 20mmX 20mm Square pipe in center of frame with SS closed tray (304 SWR). Complete as per architectural detail drawing & Site Engineer's instruction. (100 mm Dia S.S 304 grade finish unions reducers/coupling or 75mm Dia S.S 304 grade finish unions reducers/coupling or 50mm Dia S.S 304 grade finish unions reducers/coupling) | 6 | Nos. | 4600 | 27600
SS CHAMBER GRATING | Only installation of S.S Grating size, 600mm x 600mm, in 16 swg 25mm x25mm Square Pipe around the Frame and 20mmX 20mm Square pipe in center of frame with SS perforated tray (304 SWR). Complete as per architectural detail drawing & Site Engineer's instruction. ( at hook up point) | 3 | Nos. | 8500 | 25500
SS CHAMBER GRATING | Only installation of S.S Grating size, 600mm x 600mm, in 16 swg 25mm x25mm Square Pipe around the Frame and 20mmX 20mm Square pipe in center of frame with SS perforated tray (304 SWR). Complete as per architectural detail drawing & Site Engineer's instruction. (100 mm Dia S.S 304 grade finish unions reducers/coupling or 75mm Dia S.S 304 grade finish unions reducers/coupling or 50mm Dia S.S 304 grade finish unions reducers/coupling) | 3 | Nos. | 8500 | 25500
SS CHAMBER GRATING | Only installation of S.S Grating size, 0.30m x 8.50m, in 12mm x12mm Square rad around the Frame and 10mmX 10mm Square pipe in center of frame with SS perforated tray (304 SWR). Complete as per architectural detail drawing & Site Engineer's instruction. ( at hook up point) | 2.4 | sqm | 15800 | 37920
|  |  |  | TOTAL | 936940