## CC TV
| CCTV SYSTEM |  |  |  |  | 0
| NOTES: 1. CCTV cameras as per the design. 2. Location of the DVR or NVR in the services closet as per the design |  |  |  |  | 0
1.1 |  | Supply, Installation, Testing & Commissioning of Digital video recorder with bundled server machine, Preloaded of Enterprises Software & with remote monitoring facilities. Protocol : TCP or IP or ANALOG , DHCP, SMTP. Power supply source : 240V, 50Hz, AC. Video output : Monitor - A :- 1 BNC, RCA, VGA. : Monitor - B :- 1 BNC (single or multi) Compression : H.264, MPEG-4 & MJPEG on IP cameras. Display resolution : 720 x 480 or 720 x 576 (PAL) Motion based Recording of 70% (Speed or Resolution) Resolution : a). 720p @ 10fps. H.264 format for 30Days. HDD Backup : 30 Days Motion based recording 70% Motion recording per day. 16 Channel dVR | 1 | Nos | 26500 | 26500
1.2 |  | Supplly, Installation, Testing & Commissioning of Camera | 9 | Nos | 2350 | 21150
1.3 |  | Supply, Installation, Testing & Commissioning of RG 59 Grade 75 Ohm's Co-Axial Cable | 85 | Mtr | 110 | 9350
1.4 |  | Supplying and laying of approved make -PVC conduits on ceiling or wall or floor etc. complete with accessories like, Junction boxes, Collars, Bends, clamps, saddles etc. 25 mm dia. Conduit. | 135 | Mtr | 300 | 40500
[5 empty] | TOTAL | 97500