## TechItemDoc
ItemCode | Item Name | UOM | Qty | Unit Price | Remarks
1 | Providing and fixing of grease separator SS 304 Supply with direct suction Pipe inlet and outlet 40/50 dia. flange,grease separator plant according to Free Standing in Frost free areas and under sink installation of polyethylene material with integrated sludge trap, domed cover made of Polymer with snap fit closures and sealed odor -tight , with installed suction system in flow direction left or right for disposal both from sludge trap and grease separating chamber and with flange connection for intake pipe according. Integrated sludge trap of 10 ltrs and volumes at 9 ltrs. Dimensions to be within 426 mm x 296 mm X 350 mm( L X W X H) .[Make: Nugreen] | Nos | 1