## STREET PIZZA
DETAILED BOQ OF PROPOSED STREET PIZZA AT MUMBAI T2
Sl/no | Item | Description | Qty | Unit | Rate | Amount
PRELIMINARY WORKS (WATER PROOFING & RAISED FLOOR WORKS)
0 | Pest control at site | Providing Pest Control & Anti-termite treatment by appointing a specialized agency as per the specifications mentioned by the Bureau of Indian Standard & Agencies specification ( Whichever is higher ) for General Civil , Plumbing / Drainage & timber / Carpentry works , Gypsum related work including 5 Years guarantee under suitable undertaking on stamp paper etc complete as directed.(Mode of Measurement to be on carpet area of floor & not the area of surface treated.) | 165 | Sq.Mt |  | 0
1 | Waterproofing of BOH area | Providing,laying and testing of chemical waterproofing at BOH area . Specifications and Method to be followed as specified by airport (Refer Annexture-01) | 85 | Sq.Mt |  | 0
2 | 150mm thick x 300mm high masonry wall with Siporex block along periphery of water-proofing area | Providing,laying 150mm thick x 300mm high masonry wall with Siporex block with Cement mortar along periphery of water-proofing area | 48.67 | R.Mt |  | 0
3 | 100mm thick x 300mm high masonry wall with Siporex block for Trenches | Providing,laying 100mm thick x 300mm high masonry wall with Siporex block with Cement mortar for Trenches (Length considered = Length of Drain pipe x 2 sides) | 57.53 | R.Mt |  | 0
4 | Inspection Chamber - 600 x600 x350(external dimensions) | Providing Inspection chamber with 100 mm thk Siporex walls Plasterd with cement mortar & waterproof chemical .with necessary PCC bedding to required slope. | 1 | nos |  | 0
5 | Inspection Chamber cover - (Perforated S.S) 600 x600mm | Providing and fixing of S.S. perforated Inspection chamber cover with necessary fittings | 1 | nos |  | 0
6 | Floor filling + Screed (raised floor) (+350mm to the top of the Floor finish) | Cinder Filling over finish level of waterproofing layers to achieve a finihsed floor level of +350mm . Screed as per mandatory floor PCC norms from airport | 85 | Sq.Mt |  | 0
7 | Ramps & Steps with PCC (To enter BOH & Training room) | Providing Ramps with PCC of M15 mix , rendered to fhave anti-slip grooves with cement mortar ,as per design and details provided | 0.45 | Cum |  | 0
8 | Kota Flooring over Ramp & Steps (To enter BOH & Training room) (Optional) | Providing & laying of 600x600 mm Kota stone tiles (anti slip finish ), Fixed with Cement mortar. Surface to have anti-slip grooves , including edge polish and finish | 2.75 | Sq.Mt |  | 0 | Optional Floor finish
IMP NOTE: The description of works provided above along with the drawings are meant only to describe the intent for the design. The vendor/ contractor is expected to develop his/her details/shop drawings as required to fulfil the design intent whilst ensuring functional compliance and structural stability. These details are to be reviewed with the architect/ project manager prior to commencement of work at site. If there are any discrepancies between the drawing and the BOQ provided, please consult/ clarify with the designer.