## Chennai T2 BOQ - Martini Bar
Sr. No. | Particulars | Artwork reference | Sizes | Specification | Qty
1 | Front Main Signage - English |  | BLACK BOX Size: 96 inch (W) x 24 inch (H) Letters Size: Mentioned in the artwork | BLACK BOX: Black anodised I-sign profile with black imported glossy ACP/Acrylic in front & back (depth 25‐50mm). To be fixed on hangging bulkhead. LED LETTER CUT: 75 MM 3D Black Alluminium Channel LED cut letters & Front Acrylic will be Blue Astari AN - 835 and dots will be Yellow Acrylic NOTE: The Yellow designed bulkhead to be provided for signage | 1 No.
1 | Front Main Signage - Regional |  | BLACK BOX Size: 96 inch (W) x 24 inch (H) Letters Size: Mentioned in the artwork | BLACK BOX: Black anodised I-sign profile with black imported glossy ACP/Acrylic in front & back (depth 25‐50mm). To be fixed on hangging bulkhead. LED LETTER CUT: 75 MM 3D Black Alluminium Channel LED cut letters & Front Acrylic will be Blue Astari AN - 835 and dots will be Yellow Acrylic NOTE: The Yellow designed bulkhead to be provided for signage | 1 No.
2 | Double Side Dollop Signage |  | 3 feet diameter | 75 MM depth Black Aluminium circlular box + Front of the circle will be black glossy ACP/Acrylic + Both Front & Back 75 MM 3D Black Alluminium Channel LED cut letters & Front Acrylic will be Blue Astari AN - 835 and dots will be Yellow Acrylic + with pipe support from side fixing as per site requirement | 1 No.