## BOQ
SR.NO. | DESCRIPTION | OVERALL SIZE | QTY | Make | Model | ELECTRICAL |  |  |  | PLUMBING |  |  |  |  | LPG / PNG |  |  | EXHAUST CFM | Tape Model Number | Tape Photo | REMARK
|  | All Dimensions in MM L x W x H |  |  |  | HP | Watts | ELECTRICAL LOAD IN KW | PHASE | HOT | COLD | RO | WASTE | Type of Burner | NO OF BURNER | Consumption Per Burner Per Hour | BTU Per Burner Per Hour
FK - 01 | Cold Display Counter | 900 x 665 x 1235 | 1 | Western | PTW 09 |  |  | 1 | I
FK - 02 | Cold Display Counter | 900 x 665 x 1235 | 1 | Western | PTW 09 |  |  | 1 | I
FK - 06 | SALADETTES | 900 x 700 x 1005 | 1 | BLUE STAR | SC2100A |  | 0.73 | 0.73 | I
FK - 07 | Microwave Oven | 511 x 311 x 432 | 1 | TRUEFROST / CELFROST | MWO-25 |  | 1550 | 1.55 | I
FK - 08 | High Speed Oven | 407 x 538 x 588 | 1 | Merry Chef | Eikon e1s |  | 2990 | 2,99 | I
FK - 09 | Two Door Work Top Freezer ( Compressor On RHS ) | 1365 x 700 x 850 | 1 | Blue Star | UF2100GP | 1/2 HP | 0.375 | 0.375 | I
FK - 10 | Air Fryer | 403 x 315 x 307 | 1 | Philips Digital XL | HD9270/70 |  | 2000 | 2 | I
FK - 11 | Air Fryer | 403 x 315 x 307 | 1 | Philips Digital XL | HD9270/70 |  | 2000 | 2 | I
FK - 12 | Heated Chip Fry Dump | 335 x 575 x 465 | 1 | Kitcherama | KW 819 |  |  | 1 | I
FK - 14 | Cheese Warmer | 215 x 400 x 350 | 1 | Kitcherama / Goldmedal | #2197 NS |  | 300 | 0.3 | I
FK - 15 | Two Door Work Top Chiller ( Compressor On RHS ) | 1365 x 700 x 850 | 1 | Blue Star | UC2100GP | 1/2 HP | 0.375 | 0.375 | I
FK - 16 | Coffee Machine | 380 x 560 x 690 | 1 | Kappi Machines | Kalrem X 685 |  | 2700 | 2.7 | I |  |  | 12 | 100
FK - 17 | Milk Fridge | 228 x 469 x 344 | 1 | Kappi Machines | Seitek BC9CN |  | 400 | 0.4 | I
FK - 19 | Under Counter Dish Washing Machine | 610 x 600 x 820 | 1 | Electrolux /DHIR | 400153 |  |  | 5.35 | I |  | 12 |  | 100
FK - 21 | Grease Trap | 337 x 404 x 343Ht. | 1 | NGT-14-NUGREEN
18.78