## Karim's & Noodle Wok
#GRUB HUB@UNA
S. No. | Equipment | Dimensions | Qty | Category | Wattage(KW) | Elec. Point Ht. | Water Supply Ht. | Drain | Gas & GLDS Point | Exhaust | BRAND | REMARKS
KARIMS & NOODLE WOK
KN-02 | HOT BAIN MARIE WITH 1/3x9 GN PAN | 1200Wx700Dx850H | 1 | Fabrication | 2 | 450MM/FFL | 450MM/FFL | YES
KN-03 | COLD BAIN MARIE WITH 1/6x6 GN PAN | 1200Wx700Dx850H | 1 | Fabrication | 0.5KW | 450MM
KN-04 | SS WORK COUNTER WITH UNDER SHELVES | 450Wx700Dx850H | 1 | Fabrication
KN-04A | SS DUSTBIN | 450Wx450Dx850H | 1 | Fabrication
KN-04B | SS WORK COUNTER WITH UNDER SHELVES | 450Wx900Dx850H | 2 | Fabrication
KN-05 | HOT BAIN MARIE WITH 1/3x6 GN PAN | 900Wx700Dx850H | 1 | Fabrication | 2 | 450MM/FFL | 450MM/FFL | YES
KN-06 | SS WORK COUNTER WITH UNDER SHELVES | 700Wx700Dx850H | 1 | Fabrication
KN-07 | VISI COOLER | 580Wx620Dx1800H | 2 | Refrigeration | 0.5KW | 2150MM |  |  |  |  | BLUESTAR
KN-08 | SS WORK COUNTER WITH UNDER SHELVES | 1500Wx700Dx850H | 1 | Fabrication
KN-09 | UNDER COUNTER REFER WITH WORKING TOP | 1500Wx700Dx850H+100 HIGH | 1 | Refrigeration | 0.5KW | 450MM |  |  |  |  | BLUESTAR
KN-10 | UNDER COUNTER REFER WITH WORKING TOP | 1200Wx700Dx850H+100 HIGH | 1 | Refrigeration | 0.5KW | 450MM |  |  |  |  | BLUESTAR
KN-10A | OVERHEAD SHELF | 1200Wx300D | 1 | Fabrication
KN-11 | UNDER COUNTER REFER WITH 1/3X5 GN PAN+OHS | 900Wx700Dx850H+100 HIGH | 1 | Refrigeration | 0.5KW | 450MM |  |  |  |  | BLUESTAR
KN-11A | OVERHEAD SHELF | 900Wx300D | 1 | Fabrication
KN-12 | SS SINK WITH VEG PREP TABLE TOP WITH UNDER SHELF | 450Wx700Dx850H+100 HIGH | 1 | Fabrication |  |  | 450MM/FFL | YES
KN-13 | REACH IN FREEZER (TWO DOOR) ( 0 to 4° ) TEMP | 740Wx830DX2000H | 2 | Refrigeration | 2 | 1500MM/FFL |  |  |  |  | CELFROST
KN-14 | REACH IN FREEZER (TWO DOOR) ( -20°) TEMP | 740Wx830DX2000H | 2 | Refrigeration | 2 | 1500MM/FFL |  |  |  |  | CELFROST
KN-15 | GAS TANDOOR | 800Wx900Dx850H+100 HIGH | 1 | Tandoor |  |  |  |  | GAS 250MM
KN-16 | TWO BURNER RANGE | 1200Wx700Dx850H+100 HIGH | 1 | Fabrication |  |  | 450MM/FFL (RO) |  | GAS 250MM
KN-17 | EXHAUST HOOD | 4550WX900D | 1 | Fabrication | 1 | IN CEILING |  |  |  | CFM-3500
KN-19 | EXHAUST HOOD | 4350WX900D | 1 | Fabrication | 1 | IN CEILING |  |  |  | CFM-3500
KN-20 | CHINESE COOKING RANGE | 1050Wx700Dx850H | 1 | Fabrication |  |  | 300MM CW(RO) | AFF | GAS 250MM
KN-21 | TABLE WITH INSERT | 300Wx700Dx850H | 1 | Fabrication
KN-22 | UNDER COUNTER REFER WITH 1/3X7 GN PAN+OHS | 1350Wx700Dx850H+100 HIGH | 1 | Refrigeration | 0.5KW | 450MM |  |  |  |  | BLUESTAR
KN-23 | MICROWAVE OVEN 25 LTRS | AS/SELECTION | 1 | Boughtout | 2.0KW | 1500MM |  |  |  |  | CELFROST
KN-25 | SS DRY STORAGE RACK WITH 5 SHELVES | 900Wx450Dx1800H | 3 | Fabrication
KN-26 | SS POT WASH RACK WITH 5 PERFORATED SHELVES | 900Wx450Dx1800H | 2 | Fabrication
KN-27 | SS POT WASH RACK WITH 5 PIPE SHELVES | 750Wx450Dx1800H | 2 | Fabrication
KN-28 | 3 BOWL POT WASH SINK | 1500Wx700Dx850H+200 HIGH | 1 | Fabrication |  |  | 1200MM (H/C)-2+2 | YES
KN-28A | WALL MOUNTED POT RACK SHELF | 1500Wx300D | 1 | Fabrication
KN-29 | DIRTY DISH LANDING | 1200Wx700Dx850H | 1 | Fabrication
KN-29A | WALL MOUNTED POT RACK SHELF | 1200Wx300D | 1 | Fabrication
KN-30 | SS DUSTBIN BELOW | 450Wx450Dx750H | 1 | Fabrication
KN-31 | HANDWASH SINK | 600Wx700Dx850H+200 HIGH | 1 | Fabrication |  |  | 450MM/FFL | YES
KN-32 | POTATO BIN (AS/SELECTION) | 450Wx450Dx850H | 1 | Fabrication
KN-34 | WEIGHING MACHINE | AS/SELECTION | 1 | Boughtout | 0.35 | 450MM/FFL |  |  |  |  | METIS
KN-35 | ATTA BIN ON WHEEL | 700Wx300Dx700H | 1 | Fabrication
KN-36 | MAIDA BIN ON WHEEL | 700Wx300Dx700H | 1 | Fabrication
BROUGHT OUT ITEMS:
KN-24 | MIXER GRINDER (AS/SEL.) | SUJATA MAKE | 1 | Boughtout | 2 | 1200MM |  |  |  |  | SUJATA
1 | DRAIN THROUGH GRATING | 300x300 | 6 | OGT
2 | AIR CURTAIN (MITZVAH) | 900WX300D | 1 | Boughtout
3 | FLY CATCHER | AS/SELECTION | 2 | Boughtout
4 | OGT | 600Wx400Dx300H | 1 | OGT
5 | LONG BODY MIXER FOR DISHWASH SINK | AS/SELECTION | 3 | Boughtout
6 | JUICE DISPENSER | AS/SELECTION | 1 | Boughtout | 0.5 | 1200MM |  |  |  |  | UGOLINI
7 | LASSI DISPENSER | AS/SELECTION | 1 | Boughtout | 0.5 | 1200MM |  |  |  |  | UGOLINI
| TOTAL ELECTRIC LOAD (KW) |  |  |  | 13.35
NOTE: 1. All the dimension needs to be physically measured at site by the vendor before commencing the production.. 2. G/N Pan Requirement will be shared by concerned brand.
1 | 3 BURNER RANGE | EXISTING OBS | 1 | EXISTING |  |  | 450MM/FFL (RO) |  | GAS 250MM