## Summary
Standard BOQ - TFS
Location: KFC - DSHA - FF 041 - RGIA, HYDERABAD |  | Date: 25.01.2024
ANNEXTURE A
SUMMARY SHEET
Sr. No. | Particulars | Amount (in Rs)
1 | Civil & Interiors | #REF!
2 | Plumbing | 0
3 | RO | #REF!
| TOTAL | #REF!
| SGST @ 9% | #REF!
| CGST @ 9% | #REF!
| GRAND TOTAL | #REF!
| Area | 965
| Cost/sf | #REF!

## Plumbing
BILL OF QUANTITIES FOR PLUMBING WORKS
| Location: KFC - DSHA - FF 041 - RGIA, HYDERABAD |  |  |  |  | Date: 25.01.2024
SR. NO. | MATERIAL | DESCRIPTION | UNIT | PO QTY | RATE | AMOUNT | Remarks
A |  | WATER SUPPLY PIPES
1 | CPVC Pipes (RO WATER & RAW WATER) | Supply, laying, testing & commissioning of FOOD GRADE CPVC pipes conforming to CTS (Copper Tube Size) SDR-11 as per (is 15778 ASTM D 2846) with necessary fittings up to the size of 50 mm dia, jointing with CPVC solvent cement of medium body IPS brand or equivalent conform.
a |  | 15mm dia | Rmt |  |  | 0
b |  | 20mm dia | Rmt | 68 |  | 0
c |  | 25mm dia | Rmt | 27 |  | 0
d |  | 32mm dia | Rmt | 25 |  | 0
e |  | 40mm dia | Rmt |  |  | 0
2 | CPVC Pipes (HOT WATER) WITH Thermal Insulation | Supply, laying, testing & commissioning of CPVC - Schedule 80 (ASTM F 441) Pipes and fittings suitable for Domestic hot water application (max. temp.85 Deg.C) rated for a working pressure of 5 kg/cm2 and conforming to latest Indian / International Standards. WITH Supply & Covering (Thermal Insulation) hot water pipes with 6 mm thick performed closed cell nitrite rubber pipe section insulation having density not less than 60 kg/cm2 and "K" valve not more than 0.034 w/m Deg. K @ 20 Deg C mean temperature.
a |  | 15mm dia | Rmt |  |  | 0
b |  | 20mm dia | Rmt | 30 |  | 0
c |  | 25mm dia | Rmt |  |  | 0
d |  | 32mm dia | Rmt |  |  | 0
e |  | 40mm dia | Rmt |  |  | 0
4 | Booster Pump - Crompton & Greaves/ KIRLOSKER | Supply, Installation, Commissioning & Testing for Booster Pump WITH FLOW SWITCH GRAVITATIONAL FLOW (top to bottom flow) with both side Sensor operations- A) 3CUM PER HR. B) HEAD: 25M, C) PHASE: SINGLE PHASE, D) PROTECTION: IP55, E) MONOBLOCK TYPE
|  | 0.5 HP | Nos. | 2 |  | 0
|  | 1.0 HP | Nos. |  |  | 0
|  | 1.5 HP | Nos. |  |  | 0
4 | Booster Pump - Crompton & Greaves/ KIRLOSKER/ GRUD FOS | Supply, Installation, Commissioning & Testing for HYDROPNEUMATIC Booster Pump WITH FLOW SWITCH with pressure vessel (AGINST GRAVITY/bottom to top flow) with both side Sensor operations (60ltr vessel) with both side Sensor operations- A) 3CUM PER HR. B) HEAD: 40M, C) PHASE: SINGLE PHASE, D) PROTECTION: IP55, E) MONOBLOCK TYPE F) WITH VALVE STATION
|  | 1.5HP | Nos. |  |  | 0
B |  | WATER DRAIN PIPES
1 | CI Class Pipes (WASTE PIPE) | Supply, Laying , Testing & Commissioning of CI (Cast Iron) CLASS Pipes Conforming to IS 3114 : 1994 and Fittings Conforming to IS 1538 (1993), Cutting the Pipes to required Lengths, Laying in position to required Grade & Level , Jointing , Making holes , Pockets , chases in.
a |  | 150mm dia | Rmt |  |  | 0
b |  | 100mm dia | Rmt | 25 |  | 0
c |  | 75mm dia | Rmt | 18 |  | 0
2 | PVC WASTE PIPE FOR WASH ROOM | PVC Plastic Pipe , Schedule 40,80,120 ( ASTM D1785 )
a | 25mm | Drain for ac line | Rmt |  |  | 0
b | 50mm | Company Make - Prince , Finolex | Rmt |  |  | 0
c | 75mm | Company Make - Prince , Finolex | Rmt |  |  | 0
d | 100mm | Company Make - Prince , Finolex | Rmt |  |  | 0
e | 150mm | Company Make - Prince, Finolex (Basement Suspended Pipe) | Rmt |  |  | 0
f | Drain | Drainage : Exacavation & SITC of 150mm (Underground) PVC Waste Pipe Make: Prince Finolex | Rmt |  |  | 0
3 | UPVC PIPE | UPVC Plastic Pipe , Schedule 40,80,120 (ASTM D1785 )
a | 40mm | Company Make - Prince , Finolex | Rmt |  |  | 0
b | 50mm | Company Make - Prince , Finolex | Rmt |  |  | 0
c | 75mm | Company Make - Prince , Finolex | Rmt |  |  | 0
d | 100mm | Company Make - Prince , Finolex | Rmt |  |  | 0
C |  | CHAMBER & GRATING
1 | DRAINAGE CHAMBER & COVER | Constructing Inspection chamber in 100mm thick Brick Wall, WATER PROOFING with Plaster. TILE EXTRA TO BE PAID
a | Internal | 300mm x 300mm | Nos. |  |  | 0
b | Internal | 450mm x 450mm | Nos. |  |  | 0
c | External | 450mm x 900mm (with Excavation, C.I. Cover & frame) | Nos. |  |  | 0
2 | GULLY TRAP | Constructing Gully trap in 100mm thick Brick Wall with Plaster wih top cover.
a | GULLY TRAP | 300mm x 300mm | Nos. |  |  | 0
3 | GRATING | Providing & Fixing 20mm heavy quality SS Grating along with Perforated Mesh & Angle Frame as per Size , Drawings. Weight not more than 60kg. Rate inclusive of chamber construction
3.01 |  | 200mm width
a |  | 900mm X 200mm with SS Perforated Jali. (Grating Set) | Nos. |  |  | 0
b |  | 600mm X 200mm with SS Perforated Jali. (Grating Set) | Nos. |  |  | 0
c |  | 300mm X 200mm with SS Perforated Jali. (Grating Set) | Nos. |  |  | 0
d |  | 200mm X 200mm with SS Perforated Jali. (Grating Set) | Nos. | 9 |  | 0
3.02 |  | 300mm width
a |  | 900mm X 300mm with SS Perforated Jali. (Grating Set) | Nos. |  |  | 0
b |  | 600mm X 300mm with SS Perforated Jali. (Grating Set) | Nos. |  |  | 0
c |  | 300mm X 300mm with SS Perforated Jali. (Grating Set) | Nos. | 6 |  | 0
d |  | 200mm X 300mm with SS Perforated Jali. (Grating Set) | Nos. |  |  | 0
3.03 |  | 450mm width
a |  | 600mm X 450mm with SS Perforated Jali. (Grating Set) | Nos. |  |  | 0
b |  | 450mm X 450mm with SS Perforated Jali. (Grating Set) | Nos. | 1 |  | 0
c |  | 300mm X 450mm with SS Perforated Jali. (Grating Set) | Nos. |  |  | 0
d |  | 200mm X 450mm with SS Perforated Jali. (Grating Set) | Nos. |  |  | 0
3.04 |  | 1200mm X 200mm with SS Perforated Jali. (Grating Set) | Nos. | 1 |  | 0
4 | GRATING | Providing & Fixing 25 x 25 x 3mm thick SS Angle Frame for open drains. As per Size , Drawings. Ready to receive kota.
4.01 |  | 560mm X upto 125mm | Nos. |  |  | 0
4.02 |  | 560mm X from 130mm upto 200mm | Nos. |  |  | 0
4.03 |  | 560mm X from 205mm upto 300mm | Nos. |  |  | 0
4.04 |  | 200mm X 200mm | Nos. |  |  | 0
5 | PORTABLE GREASE TRAP | Fixing of Portable SS grease trap / 3 bowl sink as per drg. | Nos. | 1 |  | 0
5.01 |  | Bush for portable grease trap | Nos. | 2
6 | INTERNAL GREASE TRAP | Construction of grease trap with SS cover (2'-6'' x 3'-6" x upto 3'-0" deep) - inside the store as per drawing. Rate includes SS angles of 50 x 50 x 6mm as frame; SS cover on frame made by 50 x 50 SS Pipes @ maximum 15" c/c, covered with SS Sheet. Inclusive of fabricated SS 'T' sections made as per detailed drawings (3mm thick) for mounting grease trap partitions. Internal tiling & plaster to be paid seperately. | Nos. |  |  | 0
7 | EXTERNAL GREASE TRAP | Construction of grease trap with SS cover (2'-6'' x 3'-6" x upto 3'-0" deep) - outside the store as per drawing. Rate includes MS angles of 50 x 50 x 6mm as frame; MS cover on frame made by 50 x 50 MS Pipes @ maximum 15" c/c, covered with MS chequered plate. Inclusive of fabricated MS 'T' sections made as per detailed drawings (3mm thick) for mounting grease trap partitions. Internal tiling & plaster to be paid seperately. | Nos. |  |  | 0
D |  | NAHNI TRAP
1 | Nahani Trap ( CI 75mm ) | Supply, Laying, Testing & Commissioning of Approved CI (Cast Iron) CLASS pipes Nahani - Floor Trap with Approved Make leavy Duty round or Square SS Grating etc. Complete. | Nos. |  |  | 0
2 | Nahani Trap (PVC 75mm ) | Supply, Laying, Testing & Commissioning of Approved SS Nahani TRAP WITH Floor Trap & COCKROACH JAALI with Approved Make heavy duty round or Square Grating etc. Complete. | Nos. |  |  | 0
E |  | CP FIXTURES & BRASS VALVES -Jaquar (only continental series)
1 | Angle Cock | P/F Angle Cock. | Nos. | 20 |  | 0
2 | Sink Mixer Wall Mounted | P/F Sink Mixer, Swinging Casted Spout. | Nos. | 4 |  | 0
3 | Sink Mixer table Mounted | P/F Sink Mixer, Swinging Casted Spout. | Nos. | 3 |  | 0
4 | Long Neck Bib Cock | P/F Long Neck Bib Cock with wall Flange. Make- Jaquar | Nos. | 5 |  | 0
5 | Bib Cock | Providing & Fixing Bib Cock chrome finish with wall Flange. | Nos. | 4 |  | 0
6 | Sink Pillar Cock | P/F Sink Pillar cock with swinging casted spout. | Nos. | 4 |  | 0
7 | Sink Cock | P/F Fixed Sink Cock. | Nos. | 3 |  | 0
8 | Pillar Cock | P/F Tall Pillar Cock for counter flush basin. | Nos. | 3 |  | 0
9 | Pneumatic Push Cock | P/F Pneumatic push cock. | Nos. | 1 |  | 0
10 | Foot Paddle Operated Faucet | Foot Paddle Operated Faucet. (Below Hand Wash) | Nos. | 2 |  | 0
11 | Flush Valve | Dual press
|  | P/F open Flush valve. | Nos. |  |  | 0
|  | P/F open Flush tank. | Nos. |  |  | 0
12 | Health Faucet | P/F CP Health Faucet with 1m long CP Flexible Tube with wall Hook. Make- Jaquar | Nos. |  |  | 0
13 | 2 in 1 Bib Cock | P/F 2 in 1 bib cock in washrooms for mounting Health Faucet. Health faucet to be paid for separetly. | Nos. |  |  | 0
14 | Bottle Trap | Providing & fixing 32mm CP finished Bottle Trap with wall flanges. | Nos. | 10 |  | 0
15 | Waste Coupling | Providing Waste Coupling 32mm size full thread waste coupling to be use. | Nos. | 10 |  | 0
16 | Ball Valves (Brass) | Providing & Fixing Ball Valve ISI mark. (For Inlet)
a |  | 15mm dia | Nos. |  |  | 0
b |  | 20mm dia | Nos. |  |  | 0
c |  | 25mm dia | Nos. | 2 |  | 0
d |  | 32mm dia | Nos. | 2 |  | 0
e |  | 40mm dia | Nos. |  |  | 0
16.02 | Ball Valves (CPVC) | Providing & Fixing Ball Valve ISI mark. (For Inlet)
a |  | 15mm dia | Nos. |  |  | 0
b |  | 20mm dia | Nos. |  |  | 0
c |  | 25mm dia | Nos. |  |  | 0
d |  | 32mm dia | Nos. |  |  | 0
e |  | 40mm dia | Nos. |  |  | 0
17 | Non Return Valves (NRV)- Brass | Providing & Fixing Brass Non Return Vavles of ISI mark. Rates are for BRASS valves
a |  | 25mm | Nos |  |  | 0
b |  | 32mm | Nos |  |  | 0
c |  | 40mm | Nos. |  |  | 0
18 | Drainage Valve | P & F ball valve below 3 bowl sink & veg pre & RO sink - 75mm dia | Nos. | 5 |  | 0
E |  | ACCESSORIES / MISCELLANEOUS
1 | Flexible Water Pipe | Providing Flexible water pipe to connect Angle Valve to faucet | Nos. | 20 |  | 0
2 | Flexible Pipe | Pre rinse spray valve & spray. | Nos. | 1 |  | 0
3 | Water Indicator | Providing water level Indicator for In Raw tank & RO water tank with gauge Glass Cock. In BOH Area. | Nos. | 1 |  | 0
4 | Water Indicator | P/F water level Indicator on terrace water tank by means of a transparent clear tube fixed along height of the water tank hence making water level visible | Nos. |  |  | 0
5 | Flexible Waste Pipe | P/F flexible PVC waste pipe on wash basin / sink drains | Nos. | 10 |  | 0
6 | Installation of Equipment- Plumbing Scope | Installation of plumbing fixtures & kitchen equipment provided by client with new hardware as required- PLUMBING SCOPE | Job | 1 |  | 0
F |  | BOILERS & GEYSERS
1 | Boiler Storage | Providing & Supplying boiler with Mounting Bolts etc.
a |  | 35 Liter | Nos. | 1 |  | 0
b |  | 25 Liter | Nos. |  |  | 0
2 | Geyser Storage
b |  | Providing & Supplying 6 Liters Geyser with Mounting Bolts etc. | Nos. | 2 |  | 0
G |  | SANITARYWARE
1 | Wash Basin | P/F Wash Basin as per specs
|  | P/F Counter top Basin, Make & Size- PARRYWARE as per drawing | Nos. |  |  | 0
|  | P/F Under Counter Basin, Make & size- PARRYWARE as per drawing | Nos. |  |  | 0
|  | Corner Wash Basin | Nos. |  |  | 0
2 | WC Customer Toilet | P/F Wall hung EWC with Seat & Cover Make & size- PARRYWARE as per drawing | Nos. |  |  | 0
3 | Urinal Customer Toilet | P/F Wall Urinal with brackets. Make & size- PARRYWARE as per drawing | Nos. |  |  | 0
4 | Urinal Pressomatic Flush Valve | P & F pressomatic type flush valve for urinals | Nos. |  |  | 0
|  | TOTAL |  |  |  | 0

## Make List
MATERIAL SPECIFICATIONS FOR KFC/PH
No deviations shall be permitted.
All materials to be used shall be of first quality unless otherwise specified
Wherever there is a proposal to use "equivalent " makes(other than the specified makes mentioned in BOQ)the same shall be done only after the prior approval of engineer incharge.
CIVIL / INTERIOR WORKS.
S.NO | ITEM DESCRIPTION | MAKE
1 | ADHESIVE | FEVICOL / ARALDITE
2 | ALUMINIUM COMPOSITE PANELS (ACP) | ALUCOBOND / DUROBOND / EUROBOND / TIMEX
3 | ALUMINIUM SECTIONS | JINDAL / GEETA
4 | BLOCK BOARDS(COMMERCIAL & WATER PROOF) | DURO / CENTURY / GARNET / GREENPLY /SAMRAT / ARCHID
5 | CEMENT 43 GRADE | ACC / AMBUJA / BIRLA / ULTRATECH
6 | CEMENT BOARDS | BISON / EVEREST
7 | CERAMIC TILES | KAJARIA / NITCO / JOHNSON
8 | CORIAN | DUPONT
9 | DOOR CLOSERS | OZONE / GODREJ / DORMA / ENOX / HAFFELE / HETTICH / EBCO
10 | DRAWER CHANNELS | OZONE / GODREJ / DORMA / ENOX / HAFFELE / HETTICH / EBCO
11 | EXTERIOR PAINT ACRYLIC BASED | SHERLY WILLIAM / ASIAN
12 | EXTERIOR PAINT CEMENT BASED | SHERLY WILLIAM / ASIAN
13 | FILM | 3M
14 | FIRE RETARDANT PAINT | FIRE TARD / PROMAT
15 | FLEXIBLE PLY ALL SIZES AND THICKNESS | DURO / CENTURY / GARNET
16 | FLOOR SPRING AND FITTINGS | OZONE
17 | FLUSH DOORS | DURO / CENTURY / GARNET / GREENPLY
18 | GLASS | ASAHI / MODIGAURD / SAINT GOBAIN
19 | GLASS MOSAIC TILES | BISSAZA / GLASS ITALIA
20 | GYPSUM BOARDS | SAINT GOBAIN / INDIA GYPSUM / FIRE LINE BOARD
21 | HANDLES | KICH / OZONE / GODREJ / DORMA / ENOX / HAFFELE / HETTICH / EBCO
22 | HIGH DENSITY FIBRE BOARD | NOVOPAN / DURATUFF
23 | HINGES | KICH / OZONE / GODREJ / DORMA / ENOX / HAFFELE / HETTICH / EBCO
24 | INTERIOR PAINT ACRYLIC,LUSTURE,ENAMEL | SHERLY WILLIAM
25 | LAMINATES(AS APPROVED) | GREENLAM / MERINO / CENTURY
26 | LOCKS (AS APPROVED) | OZONE / GODREJ / DORMA / ENOX / HAFFELE / HETTICH / EBCO
27 | METAL FALSE CEILING | ARMSTRONG
28 | MINERAL FIBRE CEILING | ARMSTRONG
29 | MDF BOARDS | DURATUFF / ACTION
30 | PARTICLE BOARD | NOVOPAN / ECO BOARD
31 | PLY(COMMERCIAL & WATER PROOF) ALL SIZES AND THICKNESS | DURO / CENTURY / GARNET / GREENPLY /SAMRAT / ARCHID
32 | SILICON SEALANTS | ABRO
33 | STAINLESS STEEL SHEETS | JINDAL
34 | STONE GRANITE PRESERVATIVES | DUPONT
35 | TEAK WOOD | BTC
36 | TEXTURE PAINT | ASIAN / OIKOS
37 | VITRIFIED TILES | JOHNSON / NITCO / KAJARIA
38 | WATER PROOFING COMPOUND | DR.FIXIT / ROFFE / XYPER
39 | WHITE CEMENT | BIRLA / JK
ELECTRICAL WORKS.
S.NO | ITEM DESCRIPTION | MAKE
1 | PANELS, DISTRIBUTION BOARDS,MCCB'S & MCB'S | LEGRANDS / L&T / SCHNEIDER / HAGER
2 | STARTER | SIEMENS / L&T
3 | UPS
4 | CABLES | POLYCAB / RR / KEI / FINOLEX
5 | CABLE TERMINATION | JAISON / COMET
6 | PVC CONDUIT | PRECISION / DIAMOND / FINOLEX / EQUIVALENT
7 | MS CONDUIT | BEC / AKG / EQUIVALENT
8 | ELECTRICALS WIRES | POLYCAB / RR / KEI / FINOLEX
9 | SWITCHERS & SOCKETS | LEGRAND ARTEOR / ANCHOR ROMA / OPAL
10 | METRA PLUGS | LEGRAND
11 | DATA CABLES | AMPS / SYSTIMAX
12 | FIRE ALARM SYSTEM CONVENTIONAL | SYSTEM SENOR / APOLLO / AGNI
13 | FIRE ALARM SYSTEM ADDRESSABLE | MORLEY / HONEY WELL
14 | CHEMICAL EARTHING | ASHLOK / LPI
15 | GI PIPES FOR SPRINKLERS SYSTEM | TATA / JINDAL
16 | SPRINKLERS NOZZLE | TYCO
17 | SUBMERSIBLE PUMP | KIRLOSKAR / BHARAT BIJLI / GRUDFOS
18 | BOOSTER PUMP | KIRLOSKAR / BHARAT BIJLI / GRUDFOS
19 | RAW WATER PUMP | KIRLOSKAR / BHARAT BIJLI / GRUDFOS
20 | AIR CURTAIN | RUSSEL / FINESSES
HVAC WORKS.
S.NO | ITEM DESCRIPTION | MAKE
1 | AIR HANDLING UNITS | ZECO / NUTECH / HPS
2 | DX DUCTABLE UNITS | CARRIER / DIAKIN/ BLUESTAR
3 | CONCELLED SPLIT UNITS TYPE CELING SUPENDED UNIT | CARRIER / DIAKIN / BLUESTAR
4 | CASSET UNIT | CARRIER / DIAKIN / BLUESTAR
5 | HI WALL UNIT | CARRIER / DIAKIN / BLUESTAR
6 | VRV / VRF UNITS | DAKIN / TOSHIBA / MITSUBISHI
7 | INLINE EXHAUST AIR FAN | NADI / NICOTRA
8 | AIR CURTAIN | RUSSEL / FINESSES
9 | CHILLED WATER MS PIPE | JINDAL / TATA
10 | BUTTERFLY VALVE | AUDCO
11 | BALANCING VALVE | TOUR / ANDERSON
12 | TWO WAY VALVE | HONEYWELL / RAPID CONTROL / BELIMO
13 | Y' STAINER | HONEYWELL / RAPID CONTROL / BELIMO
14 | AUTO AIR VENT VALVE | HONEYWELL / RAPID CONTROL / BELIMO
15 | RUBBER BELLOW | HONEYWELL / RAPID CONTROL / BELIMO
16 | PRESSURE GUAGE / THERMOMETER | HONEYWELL / RAPID CONTROL / BELIMO
17 | NITRILE RUBBER INSULATION | TWIGA / ARMCELL
18 | THERMOCLE INSULATION / POLYTENLENE FOAM PIPE SECTION.(XLPE) | TWIGA / ARMCELL
19 | REFRIGERATION COPPER PIPE | HIDALCO / JINDAL / MALDEV
20 | 9" DIA PROPELLER FAN | KHETAN / INDO / UNIQUE
21 | GI SHEET METAL RECTANGULAR / CIRCULAR DUCT | TATA / JINDAL / SAIL / EQUIVALENT
22 | ACCOUSTIC INSULATION | KIMMCO / OWEN'S CORNING / UP TWIGA
23 | AC GRILLS | AIR MASTER / COSMOS
24 | AC DIFFUSERS | AIR MASTER / COSMOS
25 | AC DAMPERS | AIR MASTER / COSMOS
26 | PVC & CPVC DRAIN PIPE | PRINCE / ASTRUL
PLUMBING WORKS.
S.NO | ITEM DESCRIPTION | SPECIFICATION | MAKE
1 | CPVC PIPES (FILTER WATER & RAW WATER) | FOOD GRADE CPVC PIPES CONFORMING TO CTS (COPPER TUBE SIZE) SDR-11 AS PER ASTM D 2846 WITH NECESSARY FITTINGS UPTO THE SIZE OF 50MM DIA, JOINTING WITH CPVC SOLVENT CEMENT OF MEDUIM BODY IPS BRAND OR EQUIVALENT CONFRM | AJAY / ASHIRWAD / ASTRAL / PRINCE
2 | CPVC PIPES ( HOT WATER) | CPVC-SCHEDULE 80 PIPES & FITTING SUITABLE FOR DOMESTIC HOT WATER APPLICATION (MAX TEMP.85 DEG.C) RATED FOR WORKING PRESSURE OF 5KG / CM 2 AND CONFORMING TO LATEST INDIAN / INTERNATIONAL STANDARDS | AJAY / ASHIRWAD / ASTRAL / PRINCE
3 | THERMAL INSULATION ( HOT WATER ) | THERMAL INSULATION ON HOT WATER PIPES WITH 6MM THK PERFORMED CLOSED CELL NITRILE RUBBER PIPE SECTION INSULATION HAVING DENSITY NOT LESS THA 60 KG / CM 2 AND "K" VALVE NOT MORE THAN 0.034 W / M DEG. K @ 20 DEG.C MAEN TEMPERATURE | AJAY / ASHIRWAD / ASTRAL / PRINCE
4 | CP FIXTURES |  | JAQUAR
5 | PVC WATER DRAIN PIPES | PVC PLASTIC SCHEDULE 40 ( ASTMOD 1785) | PRINCE / ASTRAL
6 | EXTERNAL DRAIN CHAMBER COVER | C.I. COVER ALONG WITH FRAME | NECO,EVERLAST.
7 | NAHNI TRAP (UPVC 75MM) | UPVC NAHIN FLOOR TRAP DUTY ROUND OR SQUARE UPVC GRATING ETC | FINOLEX / PRINCE
8 | INSTANT HOT WATER DISPENSER |  | INSINKERATOR
9 | ANGLE COCK |  | JAQUAR CONTINENTAL SERIES
10 | BIB COCK |  | JAQUAR CONTINENTAL SERIES
11 | CPVC BALL VALVE |  | KITZ / ZOLOTO / AUDCO
12 | FLUSH VALVE | FLUSH VALVE DUAL FLOW CONCEALED TYPE WITH COVER PLATE 32MM SIZE | JAQUAR METROPOLE FLUSH VALVE
13 | SINK WALL MOUNTED FOR RESTROOM |  | PARRYWARE / HINDWARE
14 | PILLAR COCK IN RESTROOM |  | JAQUAR CONTINENTAL SERIES
15 | URINAL |  | PARRYWARE / HINDWARE
16 | WC |  | PARRYWARE / HINDWARE
17 | HEALTH FAUCET | HEALTH FAUCET OF CLOSER MOUNTING TYPE WIYH ANGLE VALVE HAND WASHER HEALTH FAUCET 1MM LONG PVC TUBE WITH WALL HOCK | JAQUAR CONTINENTAL SERIES
18 | GEYSER |  | RACOLD / BAJAJ
19 | WATER FILTER |  | EVERPURE
20 | TOILET PAPER HOLDER |  | JAQUAR CONTINENTAL SERIES
21 | SOAP DISPENSER |  | JAQUAR CONTINENTAL SERIES
22 | PORTABLE GREASE TRAP |  | JAQUAR CONTINENTAL SERIES
23 | PVC TANKS |  | AQUA MUNDUS ECOMOBILE GREASE TRAP
24 | FIRE SPRINKLERS |  | VIKING
25 | CAST IRON PIPES |  | NECO/BIC/BLC
26 | BOILER STORAGE |  | CROMPTON / RACOLD