## Electrical
BILL OF QUANTITIES FOR ELECTRICAL WORKS
#REF! |  |  |  |  | #REF!
SR. NO. | DESCRIPTION | UNIT | QTY. | RATE | AMOUNT | Remarks
1 | SITC OF FABRICATED PANELS
1.01 | Design, fabrication, assembling, wiring & supply, installation, testing & commissioning of Change over Panel, fabricated steel CRCA painted sheet steel. The boards shall be treated with all anticorrosive process before painting as per standards with final approved shade of powder coated as approved. 2 nos. Earthing terminals shall be provided for all panels. Boards shall be fabricated in length, height, depth etc. To match with site conditions.
a | 125A 4pole Change over Switch AUTO type | Unit |  |  | 0
b | 200A 4pole Change over Switch AUTO type | Unit |  |  | 0
c | 250A 4pole Change over Switch AUTO type | Unit |  |  | 0
2 | SITC OF ENCLOSURES FOR MCB FOR OUTDOOR APPLICATION WITH MCB DP & FP
2.01 | DP MCB in weather proof enclosure with MCB
a | 40-63A | Nos | 2 | 0 | 0
b | 6-32A | Nos | 2 | 0 | 0
2.02 | 4 POLE MCB in weather proof enclosure with MCB
a | 80-100A | Nos |  | 0 | 0
b | 40-63A | Nos | 0 | 0 | 0
c | 6-32A | Nos | 1 | 0 | 0
3 | SITC OF INDUSTRIAL TYPE LE-GRAND METRA PLUG/TEMPRA PLUG FOR EQUIPMENT POWER CONNECTIONS WITH REQUIRED MCB
3.01 | 40A 5Pin 3 Phase Plug and Socket with TPN MCB | Nos. | 3 | 0 | 0
3.02 | 32A 5Pin 3 Phase Plug and Socket with TPN MCB | Nos | 2 | 0 | 0
3.03 | 25A 5Pin 3 Phase Plug and Socket with TPN MCB | Nos | 1
3.04 | 32A 3Pin Single Phase Plug and Socket with SP MCB | Nos | 2 | 0 | 0
3.05 | 20A 3Pin SP Metal Clad Socket with SP MCB (Industrial Type) | Nos | 28 | 0 | 0
4 | CABLES, TRAYS & TERMINATIONS
4.01 | SITC of cables 1.1KV grade PVC/XLPE insulated armoured Aluminium/Copper conducter cables. The cables shall be laid as per drawings or on cable trays laid over MS supports, cable racks, or fixing on wall including clamping of cable, or in wall chases. Rate to include making good the wall chases with cement mortar.
a | 2 C X 2.5 sq. mm. CU ARMOURED | Rmt |  | 0 | 0
b | 3 C X 2.5 sq. mm. CU PVC ARMOURED | Rmt | 40 | 0 | 0
c | 3 C X 4 sq. mm. CU PVC ARMOURED | Rmt | 40 | 0 | 0
d | 3 C X 4 sq. mm. CU PVC UNARMOURED | Rmt | 60
e | 3 C X 6 sq. mm. CU PVC ARMOURED | Rmt | 30 | 0 | 0
f | 3 C X 6 sq. mm. CU PVC UNARMOURED | Rmt | 30
g | 3 C X 10 sq. mm. CU PVC ARMOURED | Rmt |  | 0 | 0
h | 3 C X 16 sq. mm. CU PVC ARMOURED | Rmt |  | 0 | 0
i | 4 C X 16 sq. mm. CU PVC ARMOURED | Rmt |  | 0 | 0
j | 4 C X 2.5 sq. mm. CU PVC ARMOURED | Rmt |  | 0 | 0
k | 4 C X 4 sq. mm. CU PVC ARMOURED | Rmt | 150 | 0 | 0
l | 4 C X 6 sq. mm. CU PVC ARMOURED | Rmt |  | 0 | 0
m | 4 C X 10 sq. mm. CU PVC ARMOURED | Rmt | 130 | 0 | 0
n | 4 C X 16 sq. mm. AL. XLPE ARMOURED | Rmt |  | 0 | 0
o | 4 C X 25 sq. mm. AL. XLPE ARMOURED | Rmt |  | 0 | 0
p | 4 C X 35 sq. mm. AL. XLPE ARMOURED | Rmt |  | 0 | 0
q | 3.5 C X 50 sq. mm. AL. XLPE ARMOURED | Rmt |  | 0 | 0
r | 3.5 C X 70 sq. mm. AL. XLPE ARMOURED | Rmt |  | 0 | 0
s | 3.5 C X 95 sq. mm. AL. XLPE ARMOURED | Rmt | 0 | 0 | 0
t | 3.5 C X 120 sq. mm. AL. XLPE CABLE ARMOURED | Rmt | 35 | 0 | 0
4.02 | SITC of Cable Terminations including single/double compression chrome plated Brass glands and Copper lugs (crimping type). PVC taping as required with all accessories required, complete.
a | 2 C X 2.5 sq. mm. CU ARMOURED | Nos |  | 0 | 0
b | 3 C X 2.5 sq. mm. CU PVC ARMOURED | Nos | 2 | 0 | 0
c | 3 C X 4 sq. mm. CU PVC ARMOURED | Nos | 8 | 0 | 0
d | 3 C X 4 sq. mm. CU PVC UNARMOURED | Nos | 4 | 0
e | 3 C X 6 sq. mm. CU PVC ARMOURED | Nos | 2 | 0 | 0
f | 3 C X 6 sq. mm. CU PVC UNARMOURED | Nos | 4 | 0
g | 3 C X 10 sq. mm. CU PVC ARMOURED | Nos |  | 0 | 0
h | 3 C X 16 sq. mm. CU PVC ARMOURED | Nos |  | 0 | 0
i | 4 C X 16 sq. mm. CU PVC ARMOURED | Nos |  | 0 | 0
j | 4 C X 2.5 sq. mm. CU PVC ARMOURED | Nos |  | 0 | 0
k | 4 C X 4 sq. mm. CU PVC ARMOURED | Nos | 12 | 0 | 0
l | 4 C X 6 sq. mm. CU PVC ARMOURED | Nos |  | 0 | 0
m | 4 C X 10 sq. mm. CU PVC ARMOURED | Nos | 8 | 0 | 0
n | 4 C X 16 sq. mm. AL. XLPE ARMOURED | Nos |  | 0 | 0
o | 4 C X 25 sq. mm. AL. XLPE ARMOURED | Nos |  | 0 | 0
p | 4 C X 35 sq. mm. AL. XLPE ARMOURED | Nos |  | 0 | 0
q | 3.5 C X 50 sq. mm. AL. XLPE ARMOURED | Nos |  | 0 | 0
r | 3.5 C X 70 sq. mm. AL. XLPE ARMOURED | Nos |  | 0 | 0
s | 3.5 C X 95 sq. mm. AL. XLPE ARMOURED | Nos | 0 | 0 | 0
t | 3.5 C X120 sq. mm. AL. XLPE CABLE ARMOURED | Nos | 2 | 0 | 0
|  |  |  | 0 | 0
4.03 | SITC of prefabricated GI Perforated type 2MM THICK X 50MM HT. cable trays including Tees / Bends / Crossing / Reducers / Couping to be laid in cable trench, overhead on wall or hanged from ceiling complete with all accessories as required including support at every 1500mm as required |  |  | 0 | 0
a | 50mm wide PERFORATED type cable tray with support | Rmt |  | 0 | 0
b | 100mm wide PERFORATED type cable tray with support | Rmt |  | 0 | 0
c | 150mm wide PERFORATED type cable tray with support | Rmt |  | 0 | 0
d | 200mm wide PERFORATED type cable tray with support | Rmt |  | 0 | 0
e | 300mm wide PERFORATED type cable tray with support | Rmt | 20 | 0 | 0
|  |  |  | 0 | 0
5 | SITC OF SWITCHES, SOCKETS, INCLUSIVE OF FRONT MOUNTING PLATE & BACK BOXES WITH ALL ACCESSORIES |  |  | 0 | 0
|  |  |  | 0 | 0
a | 6A Switch for Lighting control. | Nos | 6 | 0 | 0
b | 6A Power Switch & Socket set | Set | 40 | 0 | 0
c | 6/16A Power Switch & Socket set | Set | 12 | 0 | 0
d | 6A Socket | Nos | 14 | 0 | 0
e | 16A Socket | Nos |  | 0 | 0
f | TV Socket | Nos |  | 0 | 0
g | 6/16A Power and Switch & Socket in weather proof enclosure | Nos | 6 | 0 | 0
i | Door bell / call bell | Nos |  | 0 | 0
|  |  |  | 0 | 0
6 | WIRING & CONDUITING |  |  | 0 | 0
|  |  |  | 0 | 0
6.01 | SITC of concealed point wiring using 600V grade 3 x 1.5 sqmm FRLS copper conducter insulated wires with proper pulled through MS/GI conduit clamped on over head slab, laid over false ceiling or in wall chases. Rate to include making good the wall chases with cement mortar, WITH JUNCTION BOX ALL REQUIRED ACCESSORIES. (of any wire length, NO EXTRA LENGTH WILL BE PAID) |  |  | 0 | 0
a | Primary light points on switch BOARD (Without Switch & MCB cost- switch to be billed in section 8 above, CIRCUIT LENGTH OF SWITCH BOARD TO PANEL/DB TO BE BILLED IN RESPECTIVE SECTION) | Nos | 6 | 0 | 0
b | Primary light points on MCB control | Nos | 19 | 0 | 0
c | Secondary light points BY Switch or MCB | Nos | 20 | 0 | 0
|  |  |  | 0 | 0
6.02 | SITC of FRLS circuits pulled through MS/GI conduits clamped on over head slab, laid over false ceiling or in wall chases. Rate to include making good the wall chases with cement mortar. |  |  | 0 | 0
a | 4X6.0 + 1X4.0 sq.mm. CU FRLS wires, circuit from DB or panel to power point (Equipment) | Rmt |  | 0 | 0
b | 2X6.0 + 1X4.0 sq.mm. CU FRLS wires, circuit from DB or panel to power point (Equipment) | Rmt | 40 | 0 | 0
c | 2X4.0 + 1X2.5 sq.mm. CU FRLS wires, circuit from DB or panel to power point (Equipment) | Rmt | 350 | 0 | 0
d | 2X4.0 + 1X4.0 sq.mm. CU FRLS wires, circuit from DB or panel to power point (Equipment) | Rmt |  | 0 | 0
e | 2X2.5 + 1X1.5 sq.mm. CU FRLS wires, circuit from DB or panel to power point (Equipment) or switch board for lighting | Rmt | 950 | 0 | 0
f | 2X2.5 + 1X2.5 sq.mm. CU FRLS wires, circuit from DB or panel to power point (Equipment) or switch board for lighting | Rmt |  | 0 | 0
g | 2X1.5 + 1X1.5 sq.mm. CU FRLS wires, circuit from DB or panel to switch board | Rmt |  | 0 | 0
7 | EARTHING
7.01 | SITC of earthing wire including necessary accessories, clamped on over head slab or walls, laid over false ceiling or in wall chases. Rate to include making good the wall chases with cement mortar. Interconnection between lengths should be as per specifications and as per good installation practice.
a | 25 X 3 mm GI Strip | Rmt | 0 | 0 | 0
b | 25 X 6 mm GI Strip | Rmt |  | 0 | 0
d | c | Rmt | 180 | 0 | 0
d | 12 SWG hard drawn bare GI wire | Rmt | 250 | 0 | 0
e | 8 SWG Copper Wire | Rmt |  | 0 | 0
7.02 | SITC of runs of insulated copper wire as earthing conducter including necessary accessories, clamped on over head slab or walls, laid over false ceiling or in wall chases. Rate to include making good the wall chases with cement mortar. Interconnection between lengths should be as per specifications and as per good installation practice.
a | 2C X 16 sq. mm. | Rmt |  | 0 | 0
b | 1C X 16 sq. mm. | Rmt | 60 | 0 | 0
c | 1C X 10 sq. mm. | Rmt |  | 0 | 0
d | 1C X 6 sq. mm. | Rmt |  | 0 | 0
e | 1C X 4 sq. mm. | Rmt |  | 0 | 0
7.03 | SITC of Copper Earthing station as per specification and IS: 3043-1985 for equipment earthing for UPS and IT earthing. Following guidelines to be maintained: | Nos |  | 0 | 0
a | Excavation in hard marrum |  |  | 0 | 0
b | Watering pipe |  |  | 0 | 0
c | Earthing strip / Earthing cable |  |  | 0 | 0
d | Plate / pipe electrode |  |  | 0 | 0
e | Hardware |  |  | 0 | 0
f | Brick masonry chamber with C.I. hinged cover and funnel |  |  | 0 | 0
g | Charcoal and salt fill |  |  | 0 | 0
h | Equipotential bar |  |  | 0 | 0
i | 600 x 600 x 3 mm. Thick CU. Earth electrode type earth station |  |  | 0 | 0
j | Brick masonry chamber with C.I. hinged cover and funnel | Nos |  | 0 | 0
7.04 | SITC of GI Earthing station as per specification and IS: 3043-1985 for equipment earthing for panel and equipment earthing. Following guidelines to be maintained: | Nos |  | 0 | 0
a | Excavation in hard marrum |  |  | 0 | 0
b | Watering pipe |  |  | 0 | 0
c | Earthing strip / Earthing cable |  |  | 0 | 0
d | Plate / pipe |  |  | 0 | 0
e | Hardware |  |  | 0 | 0
f | Charcoal and salt fill |  |  | 0 | 0
g | Equipotential bar |  |  | 0 | 0
h | 600 x 600 x 6 mm. Thick GI Earth electrode type earth station |  |  | 0 | 0
i | Brick masonry chamber with C.I. hinged cover and funnel
j |  | Nos |  | 0 | 0
7.05 | SITC of Chemical Earthing station as per specification and IS: 3043-1985 for equipment earthing for panel and equipment earthing. Following guidelines to be maintained: | Nos | 0 | 0 | 0
a | Excavation in hard marrum |  |  | 0 | 0
b | Chemical compound |  |  | 0 | 0
c | Earthing strip / Earthing cable |  |  | 0 | 0
d | Cu pipe in pipe electrode |  |  | 0 | 0
e | Hardware |  |  | 0 | 0
f | Equipotential bar |  |  | 0 | 0
g | Brick masonry chamber with C.I. hinged cover and funnel | Nos | 0 | 0 | 0
7.06 | SITC of 25 x 4mm GI Earth Bus in powder coated box | Nos |  | 0 | 0
8 | SIEMENS /L&T MAKE MK1 3 PHASE DOL STARTER FOR ALL EXHAUST FAN/FRESH AIR/INLINE FAN
8.01 | 5.5 KW | Nos |  | 0 | 0
8.02 | 3.7 KW | Nos |  | 0 | 0
8.03 | 2.2 KW | Nos |  | 0 | 0
9 | TELEPHONE / DATA / TV |  |  |  |  | IT scope of works not to be executed by civil vendor
9.01 | SITC of RJ45 information outlet with face plate and box | Nos | 40 | 0 | 0
9.02 | SITC of RJ11 telephone outlet with plate and box | Nos | 3 | 0 | 0
9.03 | SITC of CAT6 data cable EXCLUDING 20mm/25mm dia. conduits | Rmt | 685 | 0 | 0
9.04 | SITC of CAT5 cable EXCLUDING 20mm/25mm dia. conduits for telephone | Rmt | 80 | 0 | 0
9.05 | SITC of 10 pair telephone tag block with enclosure | Nos | 1 | 0 | 0
10 | INSTALLATION OF LIGHTING FIXTURES
A | FIXING OF LIGHT | Nos | 45 | 0 | 0
NOTE: LIGHT FIXTURES TO BE SUPPLIED BY CLIENTS
11 | EXHAUST FANS
11.01 | 9" Exhaust fans in PVC body and blade with folding louvers | Nos |  | 0 | 0
11.02 | 12" Exhaust fans in PVC body and blade with folding louvers | Nos |  | 0 | 0
12 | FIRE DETECTION & ALARM SYSTEM (FAS)
12.01 | SITC of FRLS 2C x 1.5sq. mm 1100V copper conducter, PVC insulated and shielded, Armoured and overall PVC sheathed cable for Fire Alarm System. Cable shall be cleated to wall. (Red/ BLACK colour) | Rmt | 200 | 0 | 0
12.02 | Conventional System:
a | SITC of Smoke Detector | Nos |  | 0 | 0
b | SITC of Heat Detector with base | Nos |  | 0 | 0
c | SITC of Manual Break-Glass Unit | Nos |  | 0 | 0
d | SITC of Hooter | Nos |  | 0 | 0
e | SITC of Response Indicator | Nos |  | 0 | 0
f | SITC of 2 zone Fire Alarm Panel WITH 2HRS INBUILD BATTERY BACKUP | Nos | 0 | 0 | 0
g | SITC of 4 zone Fire Alarm Panel WITH 2HRS INBUILD BATTERY BACKUP | Nos |  | 0 | 0
12.03 | ADDRESSABLE SYSTEM
a | SITC of addressable Smoke Detector | Nos | 14 | 0 | 0
b | SITC of addressable Heat Detector with base | Nos | 2 | 0 | 0
c | SITC of addressable Manual Break-Glass Unit | Nos | 1 | 0 | 0
d | SITC of addressable Hooter | Nos | 1 | 0 | 0
e | SITC of 1 loop Fire Alarm Panel. | Nos | 0 | 0 | 0
f | SITC of Control Module | Nos | 1 | 0 | 0
g | SITC of Fault Isolator Module | Nos | 1 | 0 | 0
13 | MUSIC SYSTEM |  |  |  |  | IT scope of works not to be executed by civil vendor
13.01 | ITC of table top microphone | Nos |  | 0 | 0
NOTE: MUSIC SYSTEM TO BE SUPPLIED BY CLIENTS
14 | GAS DETECTION SYSTEM
13.01 | SITC of FRLS 4C x 1.5 sq. mm 1100V copper conducter, PVC insulated cable and shielded armoured and PVC sheathed cable for Gas Detection System. Cable shall be cleated to wall and ceiling (Red colour) | Rmt |  | 0 | 0 | N/A
15 | P/L OF PVC TRUNKING WITH CAP
a | 4" WIDE | RMT |  | 0 | 0
b | 6" WIDE | RMT |  | 0 | 0
GRAND TOTAL OF ELECTRICAL |  |  |  |  | 0

## Make List
MATERIAL SPECIFICATIONS FOR KFC/PH
No deviations shall be permitted.
All materials to be used shall be of first quality unless otherwise specified
Wherever there is a proposal to use "equivalent " makes(other than the specified makes mentioned in BOQ)the same shall be done only after the prior approval of engineer incharge.
CIVIL / INTERIOR WORKS.
S.NO | ITEM DESCRIPTION | MAKE
1 | ADHESIVE | FEVICOL / ARALDITE
2 | ALUMINIUM COMPOSITE PANELS (ACP) | ALUCOBOND / DUROBOND / EUROBOND / TIMEX
3 | ALUMINIUM SECTIONS | JINDAL / GEETA
4 | BLOCK BOARDS(COMMERCIAL & WATER PROOF) | DURO / CENTURY / GARNET / GREENPLY /SAMRAT / ARCHID
5 | CEMENT 43 GRADE | ACC / AMBUJA / BIRLA / ULTRATECH
6 | CEMENT BOARDS | BISON / EVEREST
7 | CERAMIC TILES | KAJARIA / NITCO / JOHNSON
8 | CORIAN | DUPONT
9 | DOOR CLOSERS | OZONE / GODREJ / DORMA / ENOX / HAFFELE / HETTICH / EBCO
10 | DRAWER CHANNELS | OZONE / GODREJ / DORMA / ENOX / HAFFELE / HETTICH / EBCO
11 | EXTERIOR PAINT ACRYLIC BASED | SHERLY WILLIAM / ASIAN
12 | EXTERIOR PAINT CEMENT BASED | SHERLY WILLIAM / ASIAN
13 | FILM | 3M
14 | FIRE RETARDANT PAINT | FIRE TARD / PROMAT
15 | FLEXIBLE PLY ALL SIZES AND THICKNESS | DURO / CENTURY / GARNET
16 | FLOOR SPRING AND FITTINGS | OZONE
17 | FLUSH DOORS | DURO / CENTURY / GARNET / GREENPLY
18 | GLASS | ASAHI / MODIGAURD / SAINT GOBAIN
19 | GLASS MOSAIC TILES | BISSAZA / GLASS ITALIA
20 | GYPSUM BOARDS | SAINT GOBAIN / INDIA GYPSUM / FIRE LINE BOARD
21 | HANDLES | KICH / OZONE / GODREJ / DORMA / ENOX / HAFFELE / HETTICH / EBCO
22 | HIGH DENSITY FIBRE BOARD | NOVOPAN / DURATUFF
23 | HINGES | KICH / OZONE / GODREJ / DORMA / ENOX / HAFFELE / HETTICH / EBCO
24 | INTERIOR PAINT ACRYLIC,LUSTURE,ENAMEL | SHERLY WILLIAM
25 | LAMINATES(AS APPROVED) | GREENLAM / MERINO / CENTURY
26 | LOCKS (AS APPROVED) | OZONE / GODREJ / DORMA / ENOX / HAFFELE / HETTICH / EBCO
27 | METAL FALSE CEILING | ARMSTRONG
28 | MINERAL FIBRE CEILING | ARMSTRONG
29 | MDF BOARDS | DURATUFF / ACTION
30 | PARTICLE BOARD | NOVOPAN / ECO BOARD
31 | PLY(COMMERCIAL & WATER PROOF) ALL SIZES AND THICKNESS | DURO / CENTURY / GARNET / GREENPLY /SAMRAT / ARCHID
32 | SILICON SEALANTS | ABRO
33 | STAINLESS STEEL SHEETS | JINDAL
34 | STONE GRANITE PRESERVATIVES | DUPONT
35 | TEAK WOOD | BTC
36 | TEXTURE PAINT | ASIAN / OIKOS
37 | VITRIFIED TILES | JOHNSON / NITCO / KAJARIA
38 | WATER PROOFING COMPOUND | DR.FIXIT / ROFFE / XYPER
39 | WHITE CEMENT | BIRLA / JK
ELECTRICAL WORKS.
S.NO | ITEM DESCRIPTION | MAKE
1 | PANELS, DISTRIBUTION BOARDS,MCCB'S & MCB'S | LEGRANDS / L&T / SCHNEIDER / HAGER
2 | STARTER | SIEMENS / L&T
3 | UPS
4 | CABLES | POLYCAB / RR / KEI / FINOLEX
5 | CABLE TERMINATION | JAISON / COMET
6 | PVC CONDUIT | PRECISION / DIAMOND / FINOLEX / EQUIVALENT
7 | MS CONDUIT | BEC / AKG / EQUIVALENT
8 | ELECTRICALS WIRES | POLYCAB / RR / KEI / FINOLEX
9 | SWITCHERS & SOCKETS | LEGRAND ARTEOR / ANCHOR ROMA / OPAL
10 | METRA PLUGS | LEGRAND
11 | DATA CABLES | AMPS / SYSTIMAX
12 | FIRE ALARM SYSTEM CONVENTIONAL | SYSTEM SENOR / APOLLO / AGNI
13 | FIRE ALARM SYSTEM ADDRESSABLE | MORLEY / HONEY WELL
14 | CHEMICAL EARTHING | ASHLOK / LPI
15 | GI PIPES FOR SPRINKLERS SYSTEM | TATA / JINDAL
16 | SPRINKLERS NOZZLE | TYCO
17 | SUBMERSIBLE PUMP | KIRLOSKAR / BHARAT BIJLI / GRUDFOS
18 | BOOSTER PUMP | KIRLOSKAR / BHARAT BIJLI / GRUDFOS
19 | RAW WATER PUMP | KIRLOSKAR / BHARAT BIJLI / GRUDFOS
20 | AIR CURTAIN | RUSSEL / FINESSES
HVAC WORKS.
S.NO | ITEM DESCRIPTION | MAKE
1 | AIR HANDLING UNITS | ZECO / NUTECH / HPS
2 | DX DUCTABLE UNITS | CARRIER / DIAKIN/ BLUESTAR
3 | CONCELLED SPLIT UNITS TYPE CELING SUPENDED UNIT | CARRIER / DIAKIN / BLUESTAR
4 | CASSET UNIT | CARRIER / DIAKIN / BLUESTAR
5 | HI WALL UNIT | CARRIER / DIAKIN / BLUESTAR
6 | VRV / VRF UNITS | DAKIN / TOSHIBA / MITSUBISHI
7 | INLINE EXHAUST AIR FAN | NADI / NICOTRA
8 | AIR CURTAIN | RUSSEL / FINESSES
9 | CHILLED WATER MS PIPE | JINDAL / TATA
10 | BUTTERFLY VALVE | AUDCO
11 | BALANCING VALVE | TOUR / ANDERSON
12 | TWO WAY VALVE | HONEYWELL / RAPID CONTROL / BELIMO
13 | Y' STAINER | HONEYWELL / RAPID CONTROL / BELIMO
14 | AUTO AIR VENT VALVE | HONEYWELL / RAPID CONTROL / BELIMO
15 | RUBBER BELLOW | HONEYWELL / RAPID CONTROL / BELIMO
16 | PRESSURE GUAGE / THERMOMETER | HONEYWELL / RAPID CONTROL / BELIMO
17 | NITRILE RUBBER INSULATION | TWIGA / ARMCELL
18 | THERMOCLE INSULATION / POLYTENLENE FOAM PIPE SECTION.(XLPE) | TWIGA / ARMCELL
19 | REFRIGERATION COPPER PIPE | HIDALCO / JINDAL / MALDEV
20 | 9" DIA PROPELLER FAN | KHETAN / INDO / UNIQUE
21 | GI SHEET METAL RECTANGULAR / CIRCULAR DUCT | TATA / JINDAL / SAIL / EQUIVALENT
22 | ACCOUSTIC INSULATION | KIMMCO / OWEN'S CORNING / UP TWIGA
23 | AC GRILLS | AIR MASTER / COSMOS
24 | AC DIFFUSERS | AIR MASTER / COSMOS
25 | AC DAMPERS | AIR MASTER / COSMOS
26 | PVC & CPVC DRAIN PIPE | PRINCE / ASTRUL
PLUMBING WORKS.
S.NO | ITEM DESCRIPTION | SPECIFICATION | MAKE
1 | CPVC PIPES (FILTER WATER & RAW WATER) | FOOD GRADE CPVC PIPES CONFORMING TO CTS (COPPER TUBE SIZE) SDR-11 AS PER ASTM D 2846 WITH NECESSARY FITTINGS UPTO THE SIZE OF 50MM DIA, JOINTING WITH CPVC SOLVENT CEMENT OF MEDUIM BODY IPS BRAND OR EQUIVALENT CONFRM | AJAY / ASHIRWAD / ASTRAL / PRINCE
2 | CPVC PIPES ( HOT WATER) | CPVC-SCHEDULE 80 PIPES & FITTING SUITABLE FOR DOMESTIC HOT WATER APPLICATION (MAX TEMP.85 DEG.C) RATED FOR WORKING PRESSURE OF 5KG / CM 2 AND CONFORMING TO LATEST INDIAN / INTERNATIONAL STANDARDS | AJAY / ASHIRWAD / ASTRAL / PRINCE
3 | THERMAL INSULATION ( HOT WATER ) | THERMAL INSULATION ON HOT WATER PIPES WITH 6MM THK PERFORMED CLOSED CELL NITRILE RUBBER PIPE SECTION INSULATION HAVING DENSITY NOT LESS THA 60 KG / CM 2 AND "K" VALVE NOT MORE THAN 0.034 W / M DEG. K @ 20 DEG.C MAEN TEMPERATURE | AJAY / ASHIRWAD / ASTRAL / PRINCE
4 | CP FIXTURES |  | JAQUAR
5 | PVC WATER DRAIN PIPES | PVC PLASTIC SCHEDULE 40 ( ASTMOD 1785) | PRINCE / ASTRAL
6 | EXTERNAL DRAIN CHAMBER COVER | C.I. COVER ALONG WITH FRAME | NECO,EVERLAST.
7 | NAHNI TRAP (UPVC 75MM) | UPVC NAHIN FLOOR TRAP DUTY ROUND OR SQUARE UPVC GRATING ETC | FINOLEX / PRINCE
8 | INSTANT HOT WATER DISPENSER |  | INSINKERATOR
9 | ANGLE COCK |  | JAQUAR CONTINENTAL SERIES
10 | BIB COCK |  | JAQUAR CONTINENTAL SERIES
11 | CPVC BALL VALVE |  | KITZ / ZOLOTO / AUDCO
12 | FLUSH VALVE | FLUSH VALVE DUAL FLOW CONCEALED TYPE WITH COVER PLATE 32MM SIZE | JAQUAR METROPOLE FLUSH VALVE
13 | SINK WALL MOUNTED FOR RESTROOM |  | PARRYWARE / HINDWARE
14 | PILLAR COCK IN RESTROOM |  | JAQUAR CONTINENTAL SERIES
15 | URINAL |  | PARRYWARE / HINDWARE
16 | WC |  | PARRYWARE / HINDWARE
17 | HEALTH FAUCET | HEALTH FAUCET OF CLOSER MOUNTING TYPE WIYH ANGLE VALVE HAND WASHER HEALTH FAUCET 1MM LONG PVC TUBE WITH WALL HOCK | JAQUAR CONTINENTAL SERIES
18 | GEYSER |  | RACOLD / BAJAJ
19 | WATER FILTER |  | EVERPURE
20 | TOILET PAPER HOLDER |  | JAQUAR CONTINENTAL SERIES
21 | SOAP DISPENSER |  | JAQUAR CONTINENTAL SERIES
22 | PORTABLE GREASE TRAP |  | JAQUAR CONTINENTAL SERIES
23 | PVC TANKS |  | AQUA MUNDUS ECOMOBILE GREASE TRAP
24 | FIRE SPRINKLERS |  | VIKING
25 | CAST IRON PIPES |  | NECO/BIC/BLC
26 | BOILER STORAGE |  | CROMPTON / RACOLD