## Kitchen BOQ
Area Code | ITEM NO. | DESCRIPTION | OVERALL SIZE | QTY | Make | Model | REMARK | RATE | AMOUNT
All Dimensions in MM L x W x H
Display Kitchen | MK - 01 | Work Table With Cross Bracing , ( No Shelves, Space to be kept empty for Atta Maida Bins) | 1000 x 850 x 838 + 62 | 1 | CUSTOM FABRICATED
Display Kitchen | MK - 02 | Atta - Maida Bin on Wheels | 450 x 450 x 700 | 1 | CUSTOM FABRICATED
Display Kitchen | MK - 03 | Atta - Maida Bin on Wheels | 450 x 450 x 700 | 1 | CUSTOM FABRICATED
Display Kitchen | MK - 04 | Roomali Sigri ( Tawa to be Heavy Duty ) | 500 Dia x 228 Height | 1 | CUSTOM FABRICATED
Display Kitchen | MK - 05 | Sigri Guard For Roomali Roti Unit | 610 x 500 x 250 | 1 | CUSTOM FABRICATED
Display Kitchen | MK - 06 | S.S.Tandoor on Wheels (PNG Operated) | 850 x 850 x 1000 | 1 | RAJ TANDOOR
Display Kitchen | MK - 07 | S.S.Tandoor on Wheels (PNG Operated) | 850 x 850 x 1000 | 1 | RAJ TANDOOR
Display Kitchen | MK - 08 | Tandoor Side Table with Granite Top And Angles for Keeping 1/1 G/N Pan | 400 x 850 x 1000 | 2 | CUSTOM FABRICATED
Display Kitchen | MK - 09 | S.S.Tandoor on Wheels (PNG Operated) | 750 x 750 x 1000 | 1 | RAJ TANDOOR
Display Kitchen | MK - 10 | Skewer Hanging Rod with driping tray | 750 x 100 | 1 | CUSTOM FABRICATED
Display Kitchen | MK - 11 | Three Door Work Top Refrigerator ( Compressor on RHS ) With Cold Bain Marie on top of 1/6 GN Pans 10 Nos. And Two OHS | 1800 x 700 x 838 + 450 + 300 | 1 | CUSTOM FABRICATED |  | G/N Pans to be Included
Display Kitchen | MK - 12 | Work Table with Sink on LHS and Part 2 U/S and Two OHS | 1100 x 700 x 838 + 450 + 300 | 1 | CUSTOM FABRICATED |  | To be Provided With Tap as per Model Number Specified
Display Kitchen | MK - 13 | Spare Number
Display Kitchen | MK - 14 | Meat Mincer ( 2 HP) |  | 1 | SIRMAN | TC 12 E
Display Kitchen | MK - 15 | Two Door Work Top Refrigerator ( Compressor on RHS ) With Cold Bain Marie on top of 1/6 GN Pans 8 Nos. And Two OHS | 1350 x 700 x 838 + 450 + 300 | 1 | CUSTOM FABRICATED |  | G/N Pans to be Included
Main Kitchen | MK - 16 | Veg Crate rack Trolley | 450 x 600 x 1800 | 1 | CUSTOM FABRICATED
Main Kitchen | MK - 17 | Single Basket Deep Fat Fryer - Table Model | 270 x 420 x 360 | 1 | Sirman | Eldorado 8
Main Kitchen | MK - 18 | Work Table With 2 U/S | 425 x 700 x 850 + 150 | 1 | CUSTOM FABRICATED
Main Kitchen | MK - 19 | Three Burner Range With Plain Back Table for Keeping Basic Gravies and 1 U/S PNG Burner | 1550 x 840 x 838 + 150 | 1 | CUSTOM FABRICATED
Main Kitchen | MK - 20 | G/ N pan Rack To Accaomodate 1/2 G/N Pans | 1540 x 325 | 1 | CUSTOM FABRICATED
Main Kitchen | MK - 21 | Condiment Trolley | 375 x 575 x 700 | 1 | CUSTOM FABRICATED
Main Kitchen | MK - 22 | Two Burner Range With One U/S | 1015 x 840 x 838 + 150 | 1 | CUSTOM FABRICATED
Main Kitchen | MK - 23 | Single Sink Unit | 425 x 840 x 838 + 150 | 1 | CUSTOM FABRICATED |  | To be Provided With Tap as per Model Number Specified
Main Kitchen | MK - 24 | Dish Storage Rack - 6 Shelves ( 3 Sides Up and One side down) | 475 x 700 x 1800 | 1 | CUSTOM FABRICATED
Main Kitchen | MK - 25 | Hot Bain Marie with One OHS | 475 x 700 x 838 + 450 | 1 | CUSTOM FABRICATED
Main Kitchen | MK - 26 | Microwave Oven ( 34 Litres Capacity ) | 559 x 483 x 352 | 2 | Menumaster | RCS 5111DSE
Main Kitchen | MK - 27 | Salamander To Accommodate 1/1 GN Pan - Counter Balance Model | 600 x 545 x 510 | 1 | Sirman | Pro 1/1 G
Main Kitchen | MK - 28 | Three Door Work Top Refrigerator ( Compressor on LHS ) With Cold Bain Marie on top of 1/6 GN Pans 10 Nos.With 3 OHS and Infra Red Heaters | 1800 x 700 x 838 +550 + 300 +250 | 1 | CUSTOM FABRICATED |  | G/N Pans to be Included
Main Kitchen | MK - 29 | Vertical Two Door Chiller | 700 x 810 x 2030 | 1 | CUSTOM FABRICATED
Main Kitchen | MK - 30 | Water Cooler With Inbuild UV - 80 Litres Capacity | 665 x 485 x 1140 | 1 | Blue Star | SWCSDLX6080UVE
Main Kitchen | MK - 31 | Spare Number
Main Kitchen | MK - 32 | Plate Counter | 1800 x 450 x 800 | 1 | CUSTOM FABRICATED
Main Kitchen | MK - 33 | Clean Dish Storage Rack - 5 Shelves ( 3 Sides Up and 1 Side Down ) With Space For keeping Linen Trolley | 950 x 450 x 1950 | 1 | CUSTOM FABRICATED
Main Kitchen | MK - 34 | Soiled Linen Dispose Trolley | 450 x 450 x 700 | 1 | CUSTOM FABRICATED
Pantry | PA - 01 | Vertical Two Door Freezer | 700 x 810 x 2030 | 1 | CUSTOM FABRICATED
Pantry | PA - 02 | Two Door Work Top Refrigerator ( Compressor on RHS ) With Cold Bain Marie on top of 1/6 GN Pans 8 Nos. | 1350 x 700 x 838 + 450 + 300 | 1 | CUSTOM FABRICATED |  | G/N Pans to be Included
Pantry | PA - 03 | Wall Shelves | 1350 x 300 | 2 | CUSTOM FABRICATED
Pantry | PA - 04 | Chest Freezer - 100 Litres capacity | 574 x 564 x 845 | 1 | Blue Star | CHFSD100DHSW
Pantry | PA - 05 | Visi Cooler - 216 Litres | 514 x 549 x 1725 | 1 | Western | SRC281- GL
Prep Section | PP - 01 | Work Table with Sink on LHS and Part 2 U/S | 1300 x 700 x 838 + 150 | 1 | CUSTOM FABRICATED |  | To be Provided With Tap as per Model Number Specified
Prep Section | PP - 02 | Wall Shelves | 1300 x 300 | 2 | CUSTOM FABRICATED
Prep Section | PP - 03 | Work Table With 2 U/S | 1000 x 600 x 838 + 150 | 1 | CUSTOM FABRICATED
Prep Section | PP - 04 | Wall Shelves | 1440 x 300 | 2 | CUSTOM FABRICATED
Prep Section | PP - 05 | Vertical Two Door Freezer | 700 x 810 x 2030 | 1 | CUSTOM FABRICATED
Prep Section | PP - 06 | Vertical Two Door Chiller | 700 x 810 x 2030 | 1 | CUSTOM FABRICATED
Pot Wash | PW - 01 | Pot Sink | 900 x 700 x 800 + 100 | 1 | CUSTOM FABRICATED
Pot Wash | PW - 02 | Pre Rinse Shower | IMPORTED | 1 | BERJAYA MAKE | I/BSP PRS
Pot Wash | PW - 03 | Pot Rack - 3 Shelves - No Bottom Shelve | 600 x 700 x 1800 | 1 | CUSTOM FABRICATED
Pot Wash | PW - 04 | Pulveriser | 50 KG. TO 60 KG. / HR. | 1 | CUSTOM FABRICATED
DishWash | DW- 01 | Soiled Dish Reciving Table With Garbage Chute | 1200 x 740 x 850 + 150 | 1 | CUSTOM FABRICATED
DishWash | DW- 02 | Pre Rinse Sink Unit | 850 x 740 x 850 + 150 | 1 | CUSTOM FABRICATED
DishWash | DW- 03 | Pre Rinse Shower | IMPORTED | 1 | BERJAYA MAKE | I/BSP PRS
DishWash | DW- 04 | Hood Type Dish Washer (Electrically Operated) | IMPORTED | 1 | Electrolux / DHIR
DISHWASHER ACCESSORIES
|  | Pump for Wash Cycle (Aqua Make) |  | 1 |  | AD0A00401
|  | Pump for Rinse (Aqua Make) |  | 1 |  | AD01001030B
|  | Liquid Soap – Powerkleen | 35 Litres Capacity | 1
|  | Soap – Powerinze | 35 Litres Capacity | 1
|  | Basket – Plate Racks |  | 3
|  | Basket – Cutlery Rack |  | 6
|  | Basket – Glass Rack |  | 3
|  | Extender for Glass Rack |  | 3
DishWash | DW - 05 | Unloading Table With 2 Undershelves | 725 x 740 x 850 + 150 | 1 | CUSTOM FABRICATED
DishWash | DW - 06 | Wiping Table With 2 U/S | 750 x 450 x 850 | 1 | CUSTOM FABRICATED
Stores | ST - 01 | MS Slotted Angle Rack with Zali Covering and Lockable Doors ( 5 Shelves) | 1100 x 450 x 1800 | 1 | CUSTOM FABRICATED
Stores | ST - 02 | MS Slotted Angle Rack with Zali Covering and Lockable Doors ( 5 Shelves) | 1200 x 450 x 1800 | 1 | CUSTOM FABRICATED
Drain Grating | DG -01 | SS Drain Grating | 350 x 350 | 10 | CUSTOM FABRICATED
Drain Grating | DG -02 | SS Drain Grating | 2000 x 250 | 1 | CUSTOM FABRICATED
Drain Grating | DG -02 | SS Drain Grating | 3000 x 250 | 1 | CUSTOM FABRICATED
Exhaust Hood | EX - 01 | Exhaust Hood With SS Filters | 4360 x 1050 x 500 | 1 | CUSTOM FABRICATED
Exhaust Hood | EX - 02 | Exhaust Hood With SS Filters | 3470 x 1050 x 500 | 1 | CUSTOM FABRICATED
Exhaust Hood | EX - 03 | Exhaust Hood With SS Filters | 900 x 900 x 500 | 1 | CUSTOM FABRICATED
Extra | EXT1 | Wet Garbage Bin | 505 x 614 | 1 | FRONTIER POLYMERS PVT. LTD. | FLB80
Extra | EXT2 | Water Boiler (Geyser) | 35 Lits. Capacity | 2 | RACOLD / EQUIVALENT
Extra | EXT3 | Air Curtain | BRANDED : 900mm Length | 1 | TECHNOCRAT | SLEEK
Extra | EXT4 | Insect Killer | BRANDED | 2 | TECHNOCRAT
Extra | EXT5 | Garbage Bins |  | 3 | Neelkamal
Extra | EXT6 | Exhaust System |  | 1
Extra | EXT7 | Fresh - Air System |  | 1

## Bar BOQ
SR.NO. | DESCRIPTION | OVERALL SIZE | QTY | Make | Model
All Dimensions in MM L x W x H
BA - 01 | Back Bar Bottle Cooler | 900 x 520 x 900 | 1 | TRUEFROST | BB 200 Premia
BA - 02 | Blender | 240 x 250 x 460 | 1 | JTC | TM -800 AQ
BA - 03 | Single Sink With Speed Rail | 600 x 600 + 100 x 850 + 50 | 1 | CUSTOM FABRICATED
BA - 04 | Work Table With Cross Bracing | 1250 x 600 x 850 + 50 | 1 | CUSTOM FABRICATED
BA - 05 | Under Counter Glass Washer | 450 x 575 x 700 | 1 | Electrolux | NGWDPDD
BA - 06 | Back Bar Bottle Cooler | 1350 x 520 x 900 | 1 | Blue Star | BC350A
BA - 07 | Under Counter Ice Cube Machine | 550 x 550 x 800 | 1 | Manitowoc | UG - 50
BS - 01 | Locakable Storage Cabinet | 400 x 650 x 1800 | 1 | Interior Designer Scope
BS - 02 | SS STORAGE RACK | 750 x 450 x 1800 | 1 | CUSTOM FABRICATED
BS - 03 | SS STORAGE RACK | 600 x 450 x 1800 | 1 | CUSTOM FABRICATED