## Delhi T1 - Dilli Streat - BOQ
Sr. No. | Particulars | Artwork | Sizes | Specification | Qty | MKT Remark
1 | Main Signage |  | Signage Box: 2744 mm (W) x 770 mm (H) Letters: 2190 mm (W) x 230 mm (H) | Signage Box: 1) 25-50 mm depth black aluminim box with front 3 mm Black ACP and White and Yellow (Mustard) colour vinyl strip pasted on it 2) Red background will be 3 mm Red ACP on it Letters: 50-75 mm depth White acrylic cut letter with White LED inside and it will be lit from all sides | 1 No. | Okay
2 | Chaatwala Signage |  | 1855 mm (W) x 250 mm (H) | 75 MM depth LED 3D cut Aluminium channel cut letters and front white acrylic + Logo 3M / LG Vinyl print pasted on front acrylic + Side of the letters will be black PU coated | 1 No. | Okay
3 | Wall Sign - Delhi 01 |  | 1410 mm (W) x 1276 mm (H) | 3M / LG Red (as per artwork) Vinyl print | 1 No. | Okay
4 | Wall Sign - Delhi 02 |  | 874 mm (W) x 764 mm (H) | 3M / LG Vinyl print pasted on 25 mm think ply base | 1 No. | Okay
5 | Wall Sign - Chandni Chowk |  | 495 mm (W) x 495 mm (H) | 3M / LG Vinyl print | 1 No. | Okay
6 | Wall Sign - Karol Bagh |  | 495 mm (W) x 495 mm (H) | 3M / LG Vinyl print | 1 No. | Okay
7 | Wall Sign - Metro Rail |  | 575 mm (W) x 575 mm (H) | 3M / LG Vinyl print | 1 No. | Okay
8 | Wall Sign - 6 |  | 184 mm (W) x 295 mm (H) | 3M / LG Vinyl print | 1 No. | Okay
9 | Wall Sign - Road Closed |  | 600 mm (W) x 315 mm (H) | 3M / LG Vinyl print | 1 No. | Okay
10 | Wall Sign - Reduce Speed Now |  | 661 mm (W) x 467 mm (H) | 3M / LG Vinyl print | 1 No. | Okay
11 | Wall Sign - U turn arrow |  | 140 mm (W) x 170 mm (H) | 3M / LG Vinyl print | 1 No. | Okay
12 | Wall Sign - Long Map |  | 8855 mm (W) x 2660 mm (H) | 3M / LG Vinyl print | 1 No. | Artwork Required
13 | Wall Sign - Short Map |  | 1575 mm (W) x 1050 mm (H) | 3M / LG Vinyl print | 1 No. | Artwork Required
14 | Inside Signage - Ustaad Biryani |  | 695 mm (W) x 382 mm (H) | 50 MM depth LED 3D cut Aluminium channel shape cut and front white acrylic + Artwork will be 3M / LG Vinyl print pasted on it + Side of the shape will be black PU coated | 1 No. | Okay
15 | Inside Signage - Ustaad Kebab |  | 695 mm (W) x 382 mm (H) | 50 MM depth LED 3D cut Aluminium channel shape cut and front white acrylic + Artwork will be 3M / LG Vinyl print pasted on it + Side of the shape will be black PU coated | 1 No. | Okay
16 | Inside Signage - Supreme Egg Station |  | 685 mm (W) x 390 mm (H) | 50 MM depth LED 3D cut Aluminium channel shape cut and front white acrylic + Artwork will be 3M / LG Vinyl print pasted on it + Side of the shape will be black PU coated | 1 No. | Okay
17 | Inside Signage - Ustaad Kebab |  | 770 mm (W) x 423 mm (H) | 50 MM depth LED 3D cut Aluminium channel shape cut and front white acrylic + Artwork will be 3M / LG Vinyl print pasted on it + Side of the shape will be black PU coated | 1 No. | Okay
18 | Inside Signage - Ustaad Kebab |  | 900 mm (W) x 415 mm (H) | 50 MM depth LED 3D cut Aluminium channel shape cut and front white acrylic + Artwork will be 3M / LG Vinyl print pasted on it + Side of the shape will be black PU coated It will be suspended from top with SS chain and the chain should be black PU coated | 1 No. | Okay