## Signage
JOSHH- POWAI
S.N | ITEM | DESCRIPTION | DIMENSION | IMAGE | QUANTITY | RATE
FAÇADE ROAD SIDE
1 | FRONT FACADE ( ROAD SIDE ) | JOSHH English Aluminium channel letters, sides in panton 1585 C shade, front lit , 3 mm imported acrylic, inside warm white led. Horizontal non-lit solid acrylic lines as per detail. | 2100 mm length X 1200 mm height approx |  | 01 Nos | 51600
2 |  | Slogan - INDIAN EAT STREET in english Aluminium channel letters, sides in panton 1585 C shade, front lit , 3 mm imported acrylic, inside warm white led. | 1000 mm length X 100 height approx |  | 1 | 12000
3 |  | Slogan - INDIAN EAT STREET in english Aluminium channel letters, sides in panton 1585 C shade, front lit , 3 mm imported acrylic, inside warm white led. | 4865 mm length X 600 height approx |  | 1 | 72000
4 |  | JOSHH Regional signage Aluminium channel letters, sides in panton 1585 C shade, front lit , 3 mm imported acrylic, inside warm white led. Horizontal non-lit solid acrylic lines as per detail. | 1565 mm length X 1050 mm height approx |  | 01 No | 45400
5 |  | Slogan - INDIAN EAT STREET in marathi Aluminium channel letters, sides in panton 1585 C shade, front lit , 3 mm imported acrylic, inside warm white led. | 800 mm length X 170 mm height approx |  | 01 No | 18200
6 |  | Shape- Bolt shape ( Aluminium channel letters, sides in panton 1585 C shade, front lit , 3 mm imported acrylic, inside warm white led. And warm white led changing light out side of the bolt size of led - 15 to 18 mm ) | 3800 mm length X 4260 mm height approx |  | 01 No | 124500
Resturent Façade Signage
1 | ENTRANCE FACADE | English signage Aluminium channel letters, sides in panton 1585 C shade, front lit , 3 mm imported acrylic, inside warm white led. Horizontal non-lit solid acrylic lines as per detail. | 1500 mm length X 750 mm height approx |  | 01 No | 38000
2 |  | Slogan - INDIAN EAT STREET in english Aluminium channel letters, sides in panton 1585 C shade, front lit , 3 mm imported acrylic, inside warm white led. | 715 mm length X 100 mm height approx |  | 01 No | 12000
3 |  | JOSHH Regional signage Aluminium channel letters, sides in panton 1585 C shade, front lit , 3 mm imported acrylic, inside warm white led. Horizontal non-lit solid acrylic lines as per detail. | 1120 mm length X 750 mm height |  | 01 No | 32600
4 |  | Slogan - INDIAN EAT STREET in marathi Aluminium channel letters, sides in panton 1585 C shade, front lit , 3 mm imported acrylic, inside warm white led. | 570mm length X 120 mm height approx |  | 01 No | 10400
5 |  | Bolt shape - warm white led changing light inisde the bolt | 1500 mm length X 2400 mm height approx |  | 01 No | 56400
6 |  | Lollop signage ( back lit ) | 650 mm length X 1250 mm height approx |  | 01 No | 20400
493500