## TechItemDoc
ItemCode | Item Name | UOM | Qty | Unit Price | Remarks
1 | Providing , fixing testing and commissioning of pendant type sprinkler heads 68 deg. Temp | 7 | No.
2 | Providing , fixing testing and commissioning of pendant type sprinkler heads 79 deg. Temp | 3 | No.
3 | Providing , fixing testing and commissioning of upright type sprinkler heads 68 deg. Temp | R.O. | No.
4 | Providing , fixing testing and commissioning of upright type sprinkler heads 79 deg. Temp | R.O. | No.
5 | Providing , fixing testing and commissioning of recessed ( concealed ) type sprinkler heads | R.O. | No.
6 | Providing & fixing testing and commissioning of UL Rated SS Flexible pipe ( Assumed required at site)
a | 1000 MM Long | 7 | No.
c | 1600 MM Long | 3 | No.
d | Providing & fixing testing and commissioning of UL/FM approved Rated crome finished rosset cap TYCO/VIKING MAKE | 10 | No.
7 | Providing, laying, jointing, testing and commissioning of G.I. pipes and fittings (IS:1239 (Part-I)-Class "C" and IS:1239 Part-II heavey respectively), All pipes as per ASTM A-105/3000 LBS (up to 50mm dia) and ASTM A:234 WPB or B above 50mm dia including cutting,threading welding etc providing all malleable galvanized iron fittings viz. Flanges, bends, tees, elbows,reducers, unions, supporting with G. I. clamps, hangers, M.S. brackets etc. including cutting holes and chases in brick or RCC wall / slabs and making good the same to the Approval of Architect / consultant,complete including painting with one coat of primer and two or more coats of synthetic enamel paint of approved make and shade. (Pipe connection shall be thredded up to 50mm dia and above 50mm dia shalll be through welding)
I) | 25 mm dia. | 18 | RMT
ii) | 32 mm dia. | 5 | RMT
Iii) | 40 mm dia. | 2 | RMT
iv) | 50 mm dia. | 10 | RMT
8 | Wheel operated Butterfly Valves (PN 16) with inbuilt supervisory switch (UL listed and FM approved) with CI Body, Black Nitrile Body Liner and Nylon Coated SG Iron Disc with material and labour including hydraulic testing etc. complete as per drawing, specification & to the level of satisfaction of Site- Incharge.
iI) | 50 mm dia. | 1 | No.